## Sheet1
Signal	PB0	PB1	PB2	PB3	DFP	Source	Source Unit	Type	Conditioning	Meaning
WS#	I	I				?	CFT Bus	Open Drain	Pulled up (PB0)	I/O device requesting wait state
RESET#	I	I	I	I	O	DFP	CFT Bus	Open Drain	Pulled up (PB1)	Reset Computer
CLK1	I	O		I		PB1	Clock Generator		Bus Hold/Termination (PB0)	Clock phase 1
CLK3	I	O		I		PB1	Clock Generator		Bus Hold/Termination (PB0)	Clock phase 3
CLK4	I	O		I	I	PB1	Clock Generator		Bus Hold/Termination (PB0)	Clock phase 4
IRQS#	I	O		I		PB1	Interrupt State Machine			Interrupt seen/acknowledged
RSTHOLD#	I	O		I	O	PB1	Reset Logic	Driven	Pulled up (PB0)	Reset Hold
IR11	I	O			I	PB1	Instruction Register		Pulled up (PB0)	Instruction Register: I field
IR12–15	I	O			I	PB1	Instruction Register		Pulled up (PB0)	Instruction Register: opcode
SKIP#	I	O				PB1	Skip and Branch Unit	Driven	Pulled up (PB0)	Skip
ENDEXT#	I					?	CFT Bus	Open Drain	Pulled up (PB0)	External end of microprogram
HALT#	I				O	DFP	CFT Bus	Open Drain	Pulled up (PB0)	Halt computer
SYSDEV#	I		O	I		PB2	I/O Space Decoder		Bus Hold/Termination (PB0)	System Device Selected (I/O space addresses 0000–00FF)
AINDEX#	I		O			PB2	Autoindex state machine	Driven	Pulled up (PB0)	Autoindex signal
MEM#	O	I	I	I	O	PB0	Microcode Store			Select Memory Space
WIR#	O	I	I		O	PB0	WUNIT decoder			Write to IR
CLI#	O	I			I	PB0	Microcode Store	Tristate	Pulled up (PB0)	Clear I flag
END#	O	I			I	PB0	Microcode Store			End of microprogram
IRQ#	O	I				PB0	CFT Bus	Open Drain	Pulled up (PB1)	Interrupt request
OPIF0–3	O	I			I	PB0	Microcode Store	Tristate	Pulled up (PB0)	Select conditional
STI#	O	I			I	PB0	Microcode Store	Tristate	Pulled up (PB0)	Set I flag
WEN#	O	I			I	PB0	Microcode Store			Write Enable (extensible bus write cycle)
DEC#	O		I		I	PB0	Microcode Store			Negative stepping
INCPC#	O		I		O	PB0	Microcode Store			Increment PC
IO#	O		I		O	PB0	Microcode Store			Select I/O Space
RAC#	O		I			PB0	RUNIT decoder			Read from AC
RDR#	O		I			PB0	RUNIT decoder			Read from DR
RPC#	O		I			PB0	RUNIT decoder			Read from PC
STPAC#	O		I		I	PB0	Microcode Store			Step AC
STPDR#	O		I		I	PB0	Microcode Store			Step DR
WAC#	O		I		O	PB0	WUNIT decoder			Write to AC
WAR#	O		I		O	PB0	WUNIT decoder			Write to AR
WDR#	O		I			PB0	WUNIT decoder			Write to DR
WPC#	O		I		O	PB0	WUNIT decoder			Write to PC
CLL#	O			I	I	PB0	Microcode Store	Tristate	Pulled up (PB0)	Clear L flag
CPL#	O			I	I	PB0	Microcode Store	Tristate	Pulled up (PB0)	Complement L
RUNIT0–3	O			I	I	PB0	Microcode Store	Tristate	Pulled up (PB0)	Read Unit Select
WALU#	O			I		PB0	WUNIT decoder			Write to ALU
IRQ0–7#	O					PB0	Interrupt Controller	Driven		Interrupt request from Interrupt Controller Card (IRC)
R#	O				O	PB0	Microcode Store			Bus Read cycle
R1#	O					PB0	RUNIT decoder			Read from Unit 1 (for future expansion)
R6#	O					PB0	RUNIT decoder			Read from Unit 6 (for future expansion)
R7#	O					PB0	RUNIT decoder			Read from Unit 7 (for future expansion)
RAGL#	O					PB0	RUNIT decoder			Read from AGL
UPC0–3	O				I	PB0				Microprogram Counter
W1#	O					PB0	WUNIT decoder			Write to Unit 1 (for future expansion)
WUNIT0–2	O				I	PB0	Microcode Store		Pulled up (PB0)	Write Unit Select
POWEROK		I				?	Power Supply (via DFP)			Power OK from power supply via front panel
SKIPEXT#		I				?	Bus	Open Drain	Pulled up (PB1)	External skip input
FPCLKEN		I			O	DFP	DFP			Full-speed clock enable
FPRESET#		I			O	DFP	DFP			Front panel reset input
FPUSTEP		I			O	DFP	DFP			Front panel step clock
FNEG		I	O		I	PB2	Accumulator			Negative Flag
FZERO		I	O			PB2	AC=0 Comparator			Zero Flag
PC0–15		I	O		I	PB2	Program Counter		Impedance matched (30Ω, PB2), PC10–15 only	Program Counter
FL		I		O	I	PB3	ALU		Pulled up (PB0)	Link Register/Flag
FV		I		O		PB3	ALU		Pulled up (PB0)	Overflow Flag
DB0–15		I/O			I/O	?	Data Bus Transceiver			Data Bus
IBUS0–15		I/O	I/O	I/O	O	DFP			Bus Hold/Termination (PB1)	Internal Bus
T34#		O		I		PB1	Clock Generator			Clock / 2
W#		O		I	O	PB1				Bus Write Cycle
CLK2		O				PB1	Clock Generator		Bus Hold/Termination (PB0)	Clock Phase 2
FINT		O				PB1	Interrupt State Machine			Interrupt Flag (active high, for testing purposes)
FIRQ		O			I	PB1	Interrupt State Machine			Interrupt state entered (for front panel display)
FPIR0–15		O				PB1	Instruction Register			Buffered IR for front panel lights
IR0–9		O			I	PB1	Instruction Register			Instruction Register: operand field
IR10		O			I	PB1	Instruction Register			Instruction Register: R field
FPRAM#				I	O	DFP	DFP			MBU boots with 64kW of RAM when low (no ROM)
AB0–15			O	I	I/O	PB2	Address Register			Address Bus
ACCPL#			O	I		PB2				AC wrapped around; toggle L
AC0–15			O		I	PB2	Accumulator		Impedance matched (30Ω, PB2)	Accumulator
DR0–15			O			PB2	Data Register			Data Register
IODEV1XX#			O			PB2	I/O Space Decoder		Bus Hold/Termination (PB0)	I/O addresses 0100–01FF selected
IODEV2XX#			O			PB2	I/O Space Decoder		Bus Hold/Termination (PB0)	I/O addresses 0200–02FF selected
IODEV3XX#			O			PB2	I/O Space Decoder		Bus Hold/Termination (PB0)	I/O addresses 0300–03FF selected
A0–15				O		PB3
AEXT0–7				O		PB3	MBU
B0–15				O		PB3	ALU
UOP0–2				O		PB3