## Sheet1
Signal	Connector & PIN		LED	Notes		Status
PB0-DEC#	P4	1	A-2-2	Inverted		OK
PB0-MEM#	P4	2	A-1-4	Inverted		OK
PB0-UCB0	P4	3	E-2-3			OK
PB0-IO#	P4	4	A-2-1	Inverted		OK
PB0-UCB1	P4	5	E-2-2			OK
PB0-R#	P4	6	A-1-3	Inverted		OK
PB0-UCB2	P4	7	E-2-1			OK
N/A	P4	8				-
PB0-UCB3	P4	9	E-1-4			OK
PB0-WEN#	P4	10	A-1-2	Inverted		OK
PB0-CLI#	P4	11	A-3-2	Inverted		OK
PB0-END#	P4	12	A-1-1	Inverted		OK
PB0-CLL#	P4	13	A-3-4	Inverted		OK
PB0-STI#	P4	14	A-3-3	Inverted		OK
N/A	P4	15				-
N/A	P4	16				-
PB0-INCPC#	P4	17	A-3-1	Inverted		OK
PB0-STPAC#	P4	18	A-2-3	Inverted		OK
PB0-STPDR#	P4	19	A-2-4	Inverted		OK
PB0-CPL#	P4	20	A-4-1	Inverted		OK
PB0-OPIF3	P4	21	A-4-2			OK
PB0-OPIF2	P4	22	A-4-3			OK
PB0-OPIF1	P4	23	A-4-4			OK
UPC0	P4	24	D-6-4	With MFD set to µADDR		OK
UPC1	P4	25	D-6-3	With MFD set to µADDR		OK
PB0-RSTHOLD#	P4	26	D-3-2	With MFD set to µADDR		OK
PB0-IRQSUC#	P4	27	D-3-3	With MFD set to µADDR		OK
UPC2	P4	28	D-6-2	With MFD set to µADDR		OK
PB0-AINDEX#	P4	29	D-5-4	With MFD set to µADDR		OK
UPC3	P4	30	D-6-1	With MFD set to µADDR		OK
WUNIT2	P4	31	A-5-2			OK
PB0-SKIP#	P4	32	D-5-3			OK
WUNIT1	P4	33	A-5-3			OK
PB0-FV	P4	34	C-2-1, D-3-4	Second LED when MFD set to µADDR		OK, OK
PB0-RUNIT3	P4	35	A-6-1			OK
WUNIT0	P4	36	A-5-4			OK
PB0-RUNIT2	P4	37	A-6-2			OK
PB0-OPIF0	P4	38		PB0 bug: not output (see FPOPIF0)		-
PB0-RUNIT0	P4	39	A-6-4			OK
PB0-RUNIT1	P4	40	A-6-3			OK
FPIR15	P5	1	E-3-1, D-4-2	Second LED when MFD set to µADDR		OK
N/A	P5	2				-
FPIR14	P5	3	E-3-2, D-4-3	Second LED when MFD set to µADDR		OK
N/A	P5	4				-
FPIR13	P5	5	E-3-3, D-4-4	Second LED when MFD set to µADDR		OK
N/A	P5	6				-
FPIR12	P5	7	E-3-4, D-5-1	Second LED when MFD set to µADDR		OK
N/A	P5	8				-
FPIR11	P5	9	E-4-1, D-5-2	Second LED when MFD set to µADDR		OK
N/A	P5	10				-
FPIR10	P5	11	E-4-2			OK
N/A	P5	12				-
FPIR9	P5	13	E-4-3			OK
N/A	P5	14				-
FPIR8	P5	15	E-4-4			OK
N/A	P5	16				-
FPIR7	P5	17	E-5-1			OK
N/A	P5	18				-
FPIR6	P5	19	E-5-2			OK
FPCLKEN→	P5	20		Full speed clock enable		UNCHECKED
FPIR5	P5	21	E-5-3			OK
FPUSTEP→	P5	22		Microstep in / slow clock to PB1		UNCHECKED
FPIR4	P5	23	E-5-4			OK
N/A	P5	24				-
FPIR3	P5	25	E-6-1			OK
N/A	P5	26				-
FPIR2	P5	27	E-6-2			OK
FPRESET#→	P5	28		Reset in to PB1		UNCHECKED
FPIR1	P5	29	E-6-3			OK
POWEROK→	P5	30		From PSU to PB1		UNCHECKED
FPIR0	P5	31	E-6-4			OK
N/A	P5	32				-
N/A	P5	33				-
N/A	P5	34				-
BFIRQ	P5	35	C-2-2			Bad (off)
N/A	P5	36				-
BFNEG	P5	37	C-1-3			OK
N/A	P5	38				-
BFZERO	P5	39	C-1-4			OK
N/A	P5	40				-
N/A	P6	1				-
N/A	P6	2				-
N/A	P6	3				-
N/A	P6	4				-
N/A	P6	5				-
N/A	P6	6				-
N/A	P6	7				-
N/A	P6	8				-
N/A	P6	9				-
N/A	P6	10				-
N/A	P6	11				-
N/A	P6	12				-
N/A	P6	13				-
N/A	P6	14				-
N/A	P6	15				-
N/A	P6	16				-
N/A	P6	17				-
N/A	P6	18				-
N/A	P6	19				-
N/A	P6	20				-
FPAC8	P6	21	C-4-4			OK
FPAC9	P6	22	C-4-3			OK
FPAC10	P6	23	C-4-2			OK
FPAC11	P6	24	C-4-1			OK
FPAC12	P6	25	C-3-4			OK
FPAC13	P6	26	C-3-3			OK
FPAC14	P6	27	C-3-2			OK
FPAC15	P6	28	C-3-1			OK
FPAC0	P6	29	C-6-4			OK
FPAC1	P6	30	C-6-3			OK
FPAC2	P6	31	C-6-2			OK
FPAC3	P6	32	C-6-1			OK
FPAC4	P6	33	C-5-4			OK
FPAC5	P6	34	C-5-3			OK
FPAC6	P6	35	C-5-2			OK
FPAC7	P6	36	C-5-1			OK
N/A	P6	37				-
N/A	P6	38				-
N/A	P6	39				-
N/A	P6	40				-
DR15	P7	1	D-3-1	With MFD set to DR		OK
DR14	P7	2	D-3-2	With MFD set to DR		OK
DR13	P7	3	D-3-3	With MFD set to DR		OK
DR12	P7	4	D-3-4	With MFD set to DR		OK
DR11	P7	5	D-4-1	With MFD set to DR		OK
DR10	P7	6	D-4-2	With MFD set to DR		OK
DR9	P7	7	D-4-3	With MFD set to DR		OK
DR8	P7	8	D-4-4	With MFD set to DR		OK
DR0	P7	9	D-6-4	With MFD set to DR		OK
DR1	P7	10	D-6-3	With MFD set to DR		OK
DR2	P7	11	D-6-2	With MFD set to DR		OK
DR3	P7	12	D-6-1	With MFD set to DR		OK
DR4	P7	13	D-5-4	With MFD set to DR		OK
DR5	P7	14	D-5-3	With MFD set to DR		OK
DR6	P7	15	D-5-2	With MFD set to DR		OK
DR7	P7	16	D-5-1	With MFD set to DR		OK
N/A	P7	17				-
N/A	P7	18				-
N/A	P7	19				-
N/A	P7	20				-
N/A	P7	21				-
N/A	P7	22				-
N/A	P7	23				-
N/A	P7	24				-
FPPC15	P7	25	B-3-1			OK
FPPC14	P7	26	B-3-2			OK
FPPC13	P7	27	B-3-3			OK
FPPC12	P7	28	B-3-4			OK
FPPC11	P7	29	B-4-1			OK
FPPC10	P7	30	B-4-2			OK
FPPC9	P7	31	B-4-3			OK
FPPC8	P7	32	B-4-4			OK
FPPC7	P7	33	B-5-1			OK
FPPC6	P7	34	B-5-2			OK
FPPC5	P7	35	B-5-3			OK
FPPC4	P7	36	B-5-4			OK
FPPC3	P7	37	B-6-1			OK
FPPC2	P7	38	B-6-2			OK
FPPC1	P7	39	B-6-3			OK
FPPC0	P7	40	B-6-4			OK
FPWS	X4	9	D-1-4			OK
FPOPIF0	X4	39	A-5-1	Bug fix		OK
FPFL	X4	37	C-2-3, D-4-1	(D-4-1 when MFD set to µADDR)		OK
BAEXT0	P9	2	B-1-1			OK
BAEXT1	P9	4	B-1-2			OK
BAEXT2	P9	6	B-1-3			OK
BAEXT3	P9	8	B-1-4			OK
BAEXT4	P9	10	B-2-1			OK
BAEXT5	P9	12	B-2-2			OK
BAEXT6	P9	14	B-2-3			OK
BAEXT7	P9	16	B-2-4			OK
MBEN	P9	18	C-1-1			OK
FPRAM#→	P9	20		Output from RAM/ROM switch to MBU (PB3)		OK
FPRUN	IC35	6	D-1-1	Run light from output shift register		OK
FPSTOP	IC35	7	D-1-2	Stop light from output shift register		OK
FPFETCH	IC37	7	D-1-4			UNCHECKED
FPEXEC	-	-	D-2-1	Diode logic OR from IC37, pins 5 & 6		UNCHECKED
PB0-IRQSUC#	IC48	12	D-2-3, D-3-3	Inverted PB0-IRQSUC#		OK

## Sheet2
Signal	Connector & PIN		LED	Notes		Status
PB0-END#	P4	12	A-1-1	Inverted		OK
PB0-WEN#	P4	10	A-1-2	Inverted		OK
PB0-R#	P4	6	A-1-3	Inverted		OK
PB0-MEM#	P4	2	A-1-4	Inverted		OK
PB0-IO#	P4	4	A-2-1	Inverted		OK
PB0-DEC#	P4	1	A-2-2	Inverted		OK
PB0-STPAC#	P4	18	A-2-3	Inverted		OK
PB0-STPDR#	P4	19	A-2-4	Inverted		OK
PB0-INCPC#	P4	17	A-3-1	Inverted		OK
PB0-CLI#	P4	11	A-3-2	Inverted		OK
PB0-STI#	P4	14	A-3-3	Inverted		OK
PB0-CLL#	P4	13	A-3-4	Inverted		OK
PB0-CPL#	P4	20	A-4-1	Inverted		OK
PB0-OPIF3	P4	21	A-4-2			OK
PB0-OPIF2	P4	22	A-4-3			OK
PB0-OPIF1	P4	23	A-4-4			OK
FPOPIF0	X4	39	A-5-1	Bug fix		OK
WUNIT2	P4	31	A-5-2			OK
WUNIT1	P4	33	A-5-3			OK
WUNIT0	P4	36	A-5-4			OK
PB0-RUNIT3	P4	35	A-6-1			OK
PB0-RUNIT2	P4	37	A-6-2			OK
PB0-RUNIT1	P4	40	A-6-3			OK
PB0-RUNIT0	P4	39	A-6-4			OK
BAEXT0	P9	2	B-1-1			OK
BAEXT1	P9	4	B-1-2			OK
BAEXT2	P9	6	B-1-3			OK
BAEXT3	P9	8	B-1-4			OK
BAEXT4	P9	10	B-2-1			OK
BAEXT5	P9	12	B-2-2			OK
BAEXT6	P9	14	B-2-3			OK
BAEXT7	P9	16	B-2-4			OK
FPPC15	P7	25	B-3-1			OK
FPPC14	P7	26	B-3-2			OK
FPPC13	P7	27	B-3-3			OK
FPPC12	P7	28	B-3-4			OK
FPPC11	P7	29	B-4-1			OK
FPPC10	P7	30	B-4-2			OK
FPPC9	P7	31	B-4-3			OK
FPPC8	P7	32	B-4-4			OK
FPPC7	P7	33	B-5-1			OK
FPPC6	P7	34	B-5-2			OK
FPPC5	P7	35	B-5-3			OK
FPPC4	P7	36	B-5-4			OK
FPPC3	P7	37	B-6-1			OK
FPPC2	P7	38	B-6-2			OK
FPPC1	P7	39	B-6-3			OK
FPPC0	P7	40	B-6-4			OK
MBEN	P9	18	C-1-1			OK
BFNEG	P5	37	C-1-3			OK
BFZERO	P5	39	C-1-4			OK
PB0-FV	P4	34	C-2-1, D-3-4	Second LED when MFD set to µADDR		OK, OK
BFIRQ	P5	35	C-2-2			Bad (off)
FPFL	X4	37	C-2-3, D-4-1	(D-4-1 when MFD set to µADDR)		OK
FPAC15	P6	28	C-3-1			OK
FPAC14	P6	27	C-3-2			OK
FPAC13	P6	26	C-3-3			OK
FPAC12	P6	25	C-3-4			OK
FPAC11	P6	24	C-4-1			OK
FPAC10	P6	23	C-4-2			OK
FPAC9	P6	22	C-4-3			OK
FPAC8	P6	21	C-4-4			OK
FPAC7	P6	36	C-5-1			OK
FPAC6	P6	35	C-5-2			OK
FPAC5	P6	34	C-5-3			OK
FPAC4	P6	33	C-5-4			OK
FPAC3	P6	32	C-6-1			OK
FPAC2	P6	31	C-6-2			OK
FPAC1	P6	30	C-6-3			OK
FPAC0	P6	29	C-6-4			OK
FPRUN	IC35	6	D-1-1	Run light from output shift register		OK
FPSTOP	IC35	7	D-1-2	Stop light from output shift register		OK
FPWS	X4	9	D-1-4			OK
FPFETCH	IC37	7	D-1-4			UNCHECKED
FPEXEC	-	-	D-2-1	Diode logic OR from IC37, pins 5 & 6		UNCHECKED
PB0-IRQSUC#	IC48	12	D-2-3, D-3-3	Inverted PB0-IRQSUC#		OK
DR15	P7	1	D-3-1	With MFD set to DR		OK
PB0-RSTHOLD#	P4	26	D-3-2	With MFD set to µADDR		OK
DR14	P7	2	D-3-2	With MFD set to DR		OK
PB0-IRQSUC#	P4	27	D-3-3	With MFD set to µADDR		OK
DR13	P7	3	D-3-3	With MFD set to DR		OK
DR12	P7	4	D-3-4	With MFD set to DR		OK
DR11	P7	5	D-4-1	With MFD set to DR		OK
DR10	P7	6	D-4-2	With MFD set to DR		OK
DR9	P7	7	D-4-3	With MFD set to DR		OK
DR8	P7	8	D-4-4	With MFD set to DR		OK
DR7	P7	16	D-5-1	With MFD set to DR		OK
DR6	P7	15	D-5-2	With MFD set to DR		OK
PB0-SKIP#	P4	32	D-5-3			OK
DR5	P7	14	D-5-3	With MFD set to DR		OK
PB0-AINDEX#	P4	29	D-5-4	With MFD set to µADDR		OK
DR4	P7	13	D-5-4	With MFD set to DR		OK
UPC3	P4	30	D-6-1	With MFD set to µADDR		OK
DR3	P7	12	D-6-1	With MFD set to DR		OK
UPC2	P4	28	D-6-2	With MFD set to µADDR		OK
DR2	P7	11	D-6-2	With MFD set to DR		OK
UPC1	P4	25	D-6-3	With MFD set to µADDR		OK
DR1	P7	10	D-6-3	With MFD set to DR		OK
UPC0	P4	24	D-6-4	With MFD set to µADDR		OK
DR0	P7	9	D-6-4	With MFD set to DR		OK
PB0-UCB3	P4	9	E-1-4			OK
PB0-UCB2	P4	7	E-2-1			OK
PB0-UCB1	P4	5	E-2-2			OK
PB0-UCB0	P4	3	E-2-3			OK
FPIR15	P5	1	E-3-1, D-4-2	Second LED when MFD set to µADDR		OK
FPIR14	P5	3	E-3-2, D-4-3	Second LED when MFD set to µADDR		OK
FPIR13	P5	5	E-3-3, D-4-4	Second LED when MFD set to µADDR		OK
FPIR12	P5	7	E-3-4, D-5-1	Second LED when MFD set to µADDR		OK
FPIR11	P5	9	E-4-1, D-5-2	Second LED when MFD set to µADDR		OK
FPIR10	P5	11	E-4-2			OK
FPIR9	P5	13	E-4-3			OK
FPIR8	P5	15	E-4-4			OK
FPIR7	P5	17	E-5-1			OK
FPIR6	P5	19	E-5-2			OK
FPIR5	P5	21	E-5-3			OK
FPIR4	P5	23	E-5-4			OK
FPIR3	P5	25	E-6-1			OK
FPIR2	P5	27	E-6-2			OK
FPIR1	P5	29	E-6-3			OK
FPIR0	P5	31	E-6-4			OK
N/A	P4	8				-
N/A	P4	15				-
N/A	P4	16				-
PB0-OPIF0	P4	38		PB0 bug: not output (see FPOPIF0)		-
N/A	P5	2				-
N/A	P5	4				-
N/A	P5	6				-
N/A	P5	8				-
N/A	P5	10				-
N/A	P5	12				-
N/A	P5	14				-
N/A	P5	16				-
N/A	P5	18				-
FPCLKEN→	P5	20		Full speed clock enable		UNCHECKED
FPUSTEP→	P5	22		Microstep in / slow clock to PB1		UNCHECKED
N/A	P5	24				-
N/A	P5	26				-
FPRESET#→	P5	28		Reset in to PB1		UNCHECKED
POWEROK→	P5	30		From PSU to PB1		UNCHECKED
N/A	P5	32				-
N/A	P5	33				-
N/A	P5	34				-
N/A	P5	36				-
N/A	P5	38				-
N/A	P5	40				-
N/A	P6	1				-
N/A	P6	2				-
N/A	P6	3				-
N/A	P6	4				-
N/A	P6	5				-
N/A	P6	6				-
N/A	P6	7				-
N/A	P6	8				-
N/A	P6	9				-
N/A	P6	10				-
N/A	P6	11				-
N/A	P6	12				-
N/A	P6	13				-
N/A	P6	14				-
N/A	P6	15				-
N/A	P6	16				-
N/A	P6	17				-
N/A	P6	18				-
N/A	P6	19				-
N/A	P6	20				-
N/A	P6	37				-
N/A	P6	38				-
N/A	P6	39				-
N/A	P6	40				-
N/A	P7	17				-
N/A	P7	18				-
N/A	P7	19				-
N/A	P7	20				-
N/A	P7	21				-
N/A	P7	22				-
N/A	P7	23				-
N/A	P7	24				-
FPRAM#→	P9	20		Output from RAM/ROM switch to MBU (PB3)		OK