## Sheet1
Signal	Connector & PIN		LED	Notes
PB0-DEC#	P4	1	A-2-2	Inverted
PB0-MEM#	P4	2	A-1-4	Inverted
PB0-UCB0	P4	3	E-2-3
PB0-IO#	P4	4	A-2-1	Inverted
PB0-UCB1	P4	5	E-2-2
PB0-R#	P4	6	A-1-3	Inverted
PB0-UCB2	P4	7	E-2-1
N/A	P4	8
PB0-UCB3	P4	9	E-1-4
PB0-WEN#	P4	10	A-1-2	Inverted
PB0-CLI#	P4	11	A-3-2	Inverted
PB0-END#	P4	12	A-1-1	Inverted
PB0-CLL#	P4	13	A-3-4	Inverted
PB0-STI#	P4	14	A-3-3	Inverted
N/A	P4	15
N/A	P4	16
PB0-INCPC#	P4	17	A-3-1	Inverted
PB0-STPAC#	P4	18	A-2-3	Inverted
PB0-STPDR#	P4	19	A-2-4	Inverted
PB0-CPL#	P4	20	A-4-1	Inverted
PB0-OPIF3	P4	21	A-4-2
PB0-OPIF2	P4	22	A-4-3
PB0-OPIF1	P4	23	A-4-4
UPC0	P4	24	D-6-4	With MFD set to µADDR
UPC1	P4	25	D-6-3	With MFD set to µADDR
PB0-RSTHOLD#	P4	26	D-3-2	With MFD set to µADDR
PB0-IRQSUC#	P4	27	D-3-3	With MFD set to µADDR
UPC2	P4	28	D-6-2	With MFD set to µADDR
PB0-AINDEX#	P4	29	D-5-4	With MFD set to µADDR
UPC3	P4	30	D-6-1	With MFD set to µADDR
WUNIT2	P4	31	A-5-2
PB0-SKIP#	P4	32	D-5-3
WUNIT1	P4	33	A-5-3
PB0-FV	P4	34	C-2-1, D-3-4	Second LED when MFD set to µADDR
PB0-RUNIT3	P4	35	A-6-1
WUNIT0	P4	36	A-5-4
PB0-RUNIT2	P4	37	A-6-2
PB0-OPIF0	P4	38		PB0 bug: not output (see FPOPIF0)
PB0-RUNIT0	P4	39	A-6-4
PB0-RUNIT1	P4	40	A-6-3
FPIR15	P5	1	E-3-1, D-4-2	Second LED when MFD set to µADDR
N/A	P5	2
FPIR14	P5	3	E-3-2, D-4-3	Second LED when MFD set to µADDR
N/A	P5	4
FPIR13	P5	5	E-3-3, D-4-4	Second LED when MFD set to µADDR
N/A	P5	6
FPIR12	P5	7	E-3-4, D-5-1	Second LED when MFD set to µADDR
N/A	P5	8
FPIR11	P5	9	E-4-1, D-5-2	Second LED when MFD set to µADDR
N/A	P5	10
FPIR10	P5	11	E-4-2
N/A	P5	12
FPIR9	P5	13	E-4-3
N/A	P5	14
FPIR8	P5	15	E-4-4
N/A	P5	16
FPIR7	P5	17	E-5-1
N/A	P5	18
FPIR6	P5	19	E-5-2
FPCLKEN→	P5	20		Full speed clock enable
FPIR5	P5	21	E-5-3
FPUSTEP→	P5	22		Microstep in / slow clock to PB1
FPIR4	P5	23	E-5-4
N/A	P5	24
FPIR3	P5	25	E-6-1
N/A	P5	26
FPIR2	P5	27	E-6-2
FPRESET#→	P5	28		Reset in to PB1
FPIR1	P5	29	E-6-3
POWEROK→	P5	30		From PSU to PB1
FPIR0	P5	31	E-6-4
	P5	32
	P5	33
	P5	34
BFIRQ	P5	35	C-2-2
	P5	36
BFNEG	P5	37	C-1-3
	P5	38
BFZERO	P5	39	C-1-4
	P5	40
N/A	P6	1
N/A	P6	2
N/A	P6	3
N/A	P6	4
N/A	P6	5
N/A	P6	6
N/A	P6	7
N/A	P6	8
N/A	P6	9
N/A	P6	10
N/A	P6	11
N/A	P6	12
N/A	P6	13
N/A	P6	14
N/A	P6	15
N/A	P6	16
N/A	P6	17
N/A	P6	18
N/A	P6	19
N/A	P6	20
FPAC8	P6	21	C-4-4
FPAC9	P6	22	C-4-3
FPAC10	P6	23	C-4-2
FPAC11	P6	24	C-4-1
FPAC12	P6	25	C-3-4
FPAC13	P6	26	C-3-3
FPAC14	P6	27	C-3-2
FPAC15	P6	28	C-3-1
FPAC0	P6	29	C-6-4
FPAC1	P6	30	C-6-3
FPAC2	P6	31	C-6-2
FPAC3	P6	32	C-6-1
FPAC4	P6	33	C-5-4
FPAC5	P6	34	C-5-3
FPAC6	P6	35	C-5-2
FPAC7	P6	36	C-5-1
N/A	P6	37
N/A	P6	38
N/A	P6	39
N/A	P6	40
DR15	P7	1	D-3-1	With MFD set to DR
DR14	P7	2	D-3-2	With MFD set to DR
DR13	P7	3	D-3-3	With MFD set to DR
DR12	P7	4	D-3-4	With MFD set to DR
DR11	P7	5	D-4-1	With MFD set to DR
DR10	P7	6	D-4-2	With MFD set to DR
DR9	P7	7	D-4-3	With MFD set to DR
DR8	P7	8	D-4-4	With MFD set to DR
DR0	P7	9	D-6-4	With MFD set to DR
DR1	P7	10	D-6-3	With MFD set to DR
DR2	P7	11	D-6-2	With MFD set to DR
DR3	P7	12	D-6-1	With MFD set to DR
DR4	P7	13	D-5-4	With MFD set to DR
DR5	P7	14	D-5-3	With MFD set to DR
DR6	P7	15	D-5-2	With MFD set to DR
DR7	P7	16	D-5-1	With MFD set to DR
N/A	P7	17
N/A	P7	18
N/A	P7	19
N/A	P7	20
N/A	P7	21
N/A	P7	22
N/A	P7	23
N/A	P7	24
FPPC15	P7	25	B-3-1
FPPC14	P7	26	B-3-2
FPPC13	P7	27	B-3-3
FPPC12	P7	28	B-3-4
FPPC11	P7	29	B-4-1
FPPC10	P7	30	B-4-2
FPPC9	P7	31	B-4-3
FPPC8	P7	32	B-4-4
FPPC7	P7	33	B-6-4
FPPC6	P7	34	B-6-3
FPPC5	P7	35	B-6-2
FPPC4	P7	36	B-6-1
FPPC3	P7	37	B-5-4
FPPC2	P7	38	B-5-3
FPPC1	P7	39	B-5-2
FPPC0	P7	40	B-5-1
FPWS	X4	9	D-1-3
FPOPIF0	X4	39	A-5-1	Bug fix
FPFL	X4	37	D-4-1	With MFD set to µADDR: bug fix
BAEXT0	P9	2	B-1-1
BAEXT1	P9	4	B-1-2
BAEXT2	P9	6	B-1-3
BAEXT3	P9	8	B-1-4
BAEXT4	P9	10	B-2-1
BAEXT5	P9	12	B-2-2
BAEXT6	P9	14	B-2-3
BAEXT7	P9	16	B-2-4
MBEN	P9	18	C-1-1
FPRAM#→	P9	20		Output from RAM/ROM switch to MBU (PB3)
FPRUN	IC35	6	D-1-1	Run light from output shift register
FPSTOP	IC35	7	D-1-2	Stop light from output shift register
FPFETCH	IC37	7	D-1-4
FPEXEC	-	-	D-2-1	Diode logic OR from IC37, pins 5 & 6
PB0-IRQSUC#	IC48	12	D-3-3	Inverted PB0-IRQSUC#