## source
				Farnell			Farnell US			RS Online
Qty	Part	Eagle Part	Description	Notes	Order Code	Price	Unit	Order Code	Price	Unit	Order Code	Price	Unit
15	10nF Ceramic Capacitor	C-EU025-024X044	10nF Ceramic Capacitor		9411852	0,059	25	1694335	0,016	10
250	0.1μF ceramic capacitor	C-EU025-024X044	0.1μF ceramic capacitor		1694337	0,019	100	1694337	0,019	100	721-5240	0,051	50
53	1μF capacitor	C-EU025-024X044	1μF capacitor		3322210	0,148	1	1600879	0,041	25	538-1578	0,292	1
4	22 pF ceramic capacitor	C-EU025-024X044	22 pF ceramic capacitor		9411674	0,035	25
3	33pF ceramic capacitor	C-EU025-024X044	33pF ceramic capacitor		9411682	0,04	25
2	47nF ceramic capacitor	C-EU025-024X044	47nF ceramic capacitor		1100530	0,055	5
16	1μF electrolytic capacitor	CPOL-EUE1.8-4	1μF electrolytic capacitor		1236655	0,034	1
1	100nF electrolytic capacitor	CPOL-EUE2.5-5	100nF electrolytic capacitor		1902938	0,033	10
29	1 μF electrolytic capacitor	CPOL-EUE2.5-5	1 μF electrolytic capacitor	Through hole	1236655	0,034	1
9	10 µF electrolytic capacitor	CPOL-EUE2.5-5	10 µF electrolytic capacitor		1902928	0,033	1				440-6547	0,026	50
2	47µF electrolytic capacitor	CPOL-EUE2.5-5	47µF electrolytic capacitor		1902909	0,041	10
2	220µF electrolytic capacitor	CPOL-EUE2.5-5	220µF electrolytic capacitor		1902883	0,042	10
1	10μF/10V Electrolytic capacitor	CPOL-EUE2.5-7	10μF/10V Electrolytic capacitor
22	8x1 pin 2.54mm centre header	22-23-2081	8x1 pin 2.54mm centre header	Molex KK® series header
1	9x1 pin 2.54mm centre header	22-23-2091	9x1 pin 2.54mm centre header	Molex KK® series header
1	DB9 female or 2×5-pin header	F09VP	DB9 female or 2×5-pin header		1099294	0,48	5
2	2x20 pin shrouded header	IDE-CONNECTOR	2x20 pin shrouded header	IDE socket	1099261	1,07	1	1258972	0,66	1	670-1825	0,972	5
2	DB9 male or 2×5 pin header	M09HP	DB9 male or 2×5 pin header		1099289	0,48	5
3	1N4148 diode	1N4148DO35-7	1N4148 diode	Or any fast signal diode	9565124	0,011	1				436-7341	0,003	100
1	1N5817 Schottky barrier rectifier	1N5817-B	1N5817 Schottky barrier rectifier		1843507	0,023	1
1	1N4002 diode	DIODE-DO41-10	1N4002 diode		1651083	0,056	1	1924512	0,022	10
2	96-pin (A+B+C) DIN-41612 Bauform ‘C’ plug	VG96-3K	96-pin (A+B+C) DIN-41612 Bauform ‘C’ plug	Right angle through hole	1656159	1,84	1
2	16C2550 Dual 16550 UART	16C2550	16C2550 Dual 16550 UART		1294794	4,21	1
2	4 MBit (512k x 8) Static RAM	29F040DIP32	4 MBit (512k x 8) Static RAM		1562900	4,71	1
11	29x040 4 MBit (512k x 8) Flash RAM	29F040PLCC32	29x040 4 MBit (512k x 8) Flash RAM	Socket: Farnell 1103872 (£0.48@10)	1565992	1,18	10
1	74HC161	4161P			380600	0,48	1				709-2113	0,143	10
9	74HC00 4× NAND gate	74HC00N	74HC00 4× NAND gate		9590889	0,38	1				169-6012	0,26	1
2	74HC02N	74HC02N			9665781	0,33	1	1163587	0,322	1
2	74HC03N Quad 2-input NAND gate, open collector output	74HC03N	74HC03N Quad 2-input NAND gate, open collector output		1282849	0,17	1
9	74HC04N Hex inverter	74HC04N	74HC04N Hex inverter		9590951	0,23	10	2374080	0,086	1	662-9997	0,233	10
5	74HC05 6× open drain inverter	74HC05N	74HC05 6× open drain inverter		1470855	0,54	1				442-921	0,52	1
7	74HC08 4× AND gate	74HC08N	74HC08 4× AND gate		9665803	0,22	10				709-2845	0,201	10
8	74HC112N	74HC112N			1749804	0,39	1				663-1893	0,219	10
2	74HC125N	74HC125N			9591036	0,48	1				169-7403	0,32	1
22	74HC138N 3-to-8 line Decoder	74HC138N	74HC138N 3-to-8 line Decoder		1826779	0,29	1	1318508	0,172	10	663-0036	0,267	10
1	74HC139N	74HC139N			380556	0,35	1
5	74HC14N Hex inverting Schmitt trigger	74HC14N	74HC14N Hex inverting Schmitt trigger		7455513	0,133	10				714-0899	0,164	20
2	74HC153N	74HC153N			1753485	0,56	1				443-075	0,5	1
2	74HC164N	74HC164N			1201282	0,46	1
2	74HC166N	74HC166N			1287502	0,39	1
2	74HC174N	74HC174N			1287531	0,32	1
14	74HC193N	74HC193N			1470793	0,34	1				527-372	0,29	25
2	74HC21N	74HC21N			1740011	0,23	1				709-2665	0,163	20
5	74HC245 Octal bus transceiver, 3-state	74HC245N	74HC245 Octal bus transceiver, 3-state		380714	0,49	1				169-6113	0,38	1
2	74HC251N	74HC251N			9591320	0,22	1				663-0203	0,423	10
3	74HC253 Dual 4:1 multiplexer, 3-state	74HC253N	74HC253 Dual 4:1 multiplexer, 3-state		1753491	0,28	1				709-3046	0,147	10
4	74HC273N	74HC273N			9591397	0,34	1				714-0925	0,175	20
8	74HC32 4× OR gate	74HC32N	74HC32 4× OR gate		1739939	0,27	10				709-3021	0,201	10
1	74HC373 Octal D-type transparent latch, negative edge triggered	74HC373N	74HC373 Octal D-type transparent latch, negative edge triggered		1607705	0,52	10				714-0922	0,182	20
5	74HC374 Octal D-type transparent latch, positive edge triggered	74HC374N	74HC374 Octal D-type transparent latch, positive edge triggered		380763	0,57	1				169-6141	0,38	1
5	74HC540N Octal 3-state inverting buffer	74HC540N	74HC540N Octal 3-state inverting buffer		1753515	0,6	1	1163595	0,482	1	443-249	0,61	1
52	74HC541N Octal 3-state buffer	74HC541N	74HC541N Octal 3-state buffer		1470755	0,25	10				714-0953	0,18	20
15	74HC574 8-bit D Flip Flop bus driver	74HC574N	74HC574 8-bit D Flip Flop bus driver		380830	0,42	10				714-0950	0,18	20
1	74HC590 8-bit registered binary counter	74HC590N	74HC590 8-bit registered binary counter		1652001	0,52	1				709-2523	0,236	5
5	74HC688 8-bit magnitude/identity comparator	74HC688N	74HC688 8-bit magnitude/identity comparator		9591672	0,67	10				709-2179	0,168	5
7	74HC74N	74HC74N			1013916	0,103	1				714-0975	0,15	20
1	74HC85N 4-bit Magnitude Comparator	74HC85N	74HC85N 4-bit Magnitude Comparator		380489	0,61	1	1387859	0,543	1	527-801	0,544	25
1	74HC86N	74HC86N					1075957	0,169	1	169-7380	0,26	1
3	74HCT00N Quad 2-input NAND gate	74HCT00N	74HCT00N Quad 2-input NAND gate		9591745	0,24	1	2373749	0,125	1	217-5702	0,14	1
1	74HCT253N	74HCT253N			1740166	0,4	1
2	82C54	82C54			1018175	6,69	1				496-688	6,71	1
1	AY-3-8910	AY-3-8910
2	LM386N-1	LM386N-1		Any LM386N-x will work	9488340	0,48	1
2	LM555N Timer	LM555N	LM555N Timer		1564692	0,52	10				534-3469	0,62	1
8	LM556N Dual timer	LM556N	LM556N Dual timer	May replace with 2×555 + 1×decoupling cap	9488260	1,18	1				536-0947	0,77	10
1	5V, 16 kbit (2k×8) NVRAM & RTC	M48T02	5V, 16 kbit (2k×8) NVRAM & RTC		1224444	13,14	1
3	MAX-232 RS-232 transceiver	MAX232	MAX-232 RS-232 transceiver		1648737	0,73	1				660-8613	0,68	5
3	MCP23016	MCP23016			1439389	1,31	1
1	ATMEGA168	MEGA8-P
1	SPEAKJET	SPEAKJET		SpeakJet speech synthesiser
7	2-pin 2.54mm header	JP1E	2-pin 2.54mm header					251-8086	0,046	25
14	3-pin 2.54mm header	JP2E	3-pin 2.54mm header					251-8092	0,078	25
1		JP5Q
4		MA06-1
3		PINHD-1X2
1		PINHD-1X3
2		PINHD-1X5
2		PINHD-1X8
1		PINHD-1X9
2	2×20-pin shrouded/keyed header	PINHD-2X20	2×20-pin shrouded/keyed header		1099261	1,07	1				670-1825	0,972	5
39	5mm amber/orange/yellow LED	LED-5MM-AMBER	5mm amber/orange/yellow LED		1142581	0,21	1				228-6010	0,042	1
34	5mm green LED	LED-5MM-GREEN	5mm green LED		1855549	0,42	1				228-6004	0,042	1
107	5mm red LED	LED-5MM-RED	5mm red LED		1581217	0,165	1				228-5988	0,042	25
7	20-pin shrouded header	2540-	20-pin shrouded header		1099261	1,07	1	1258972	0,66	1	670-1825	0,972	5
5	6x1 2.54mm female wirewrap header	FE06-1	6x1 2.54mm female wirewrap header	Or other stackable
2	8x1 2.54mm female wirewrap header	FE08-1	8x1 2.54mm female wirewrap header	Or other stackable
1	Mini DIN socket, 6-pin (PS/2 keyboard), chassis-mount	MINI_DIN_6	Mini DIN socket, 6-pin (PS/2 keyboard), chassis-mount		1280671	0,72	1
1	WIZ812MJ Ethernet module	WIZ812MJ	WIZ812MJ Ethernet module
1	10k log	3RP/1610G
3	1MΩ resistor 0.25W	R-EU_0204/7	1MΩ resistor 0.25W		9339086	0,011	50				131-615	0,014	10
5	1kΩ resistor, 0.25W	R-EU_0204/7	1kΩ resistor, 0.25W		9339051	0,011	50				131-255	0,014	10
4	2k2	R-EU_0204/7		2.2kΩ, ¼W resistor	9339302	0,011	50
44	4.7kΩ resistor, 0.25W	R-EU_0204/7	4.7kΩ resistor, 0.25W		9339540	0,011	50				131-334	0,014	10
2	10MΩ resistor, 0.25W	R-EU_0204/7	10MΩ resistor, 0.25W		1186248	0,012	50				135-667	0,014	10
2	10Ω, ¼W Resistor	R-EU_0204/7	10Ω, ¼W Resistor		9339035	0,011	50
12	10k	R-EU_0204/7		10kΩ, ¼W Resistor	9339060	0,011	50
2	27kΩ, ¼W Resistor	R-EU_0204/7	27kΩ, ¼W Resistor		9339370	0,011	50
1	100Ω resistor, 0.25W	R-EU_0204/7	100Ω resistor, 0.25W		9339043	0,011	50				131-132	0,014	10
1	300kΩ resistor, 0.25W	R-EU_0204/7	300kΩ resistor, 0.25W		9341714	0,025	50				707-7864	0,015	10
137	330Ω resistor, 0.25W	R-EU_0204/7	330Ω resistor, 0.25W		9339418	0,011	50				707-7622	0,014	10
2	470Ω resistor, ¼W	R-EU_0204/7	470Ω resistor, ¼W		9339531	0,011	50				131-211	0,014	10
1	560Ω, ¼W Resistor	R-EU_0204/7	560Ω, ¼W Resistor		9339590	0,011	50
1	680Ω, ¼W Resistor	R-EU_0204/7	680Ω, ¼W Resistor		9339655	0,011	50
2	1kΩ, ¼W resistor	R-EU_0207/7	1kΩ, ¼W resistor		9339051	0,011	50
3	3.9kΩ, ¼W Resistor	R-EU_0207/7	3.9kΩ, ¼W Resistor		9339485	0,011	50
2	4k7	R-EU_0207/7		4.7kΩ, ¼W Resistor	9339540	0,011	50
1	240Ω, ¼W Resistor	R-EU_0207/7	240Ω, ¼W Resistor		9341587	0,025	50
4	330R	R-EU_0207/7		330Ω, ¼W Resistor	9339418	0,011	50
1	390Ω ¼W Resistor	R-EU_0207/7	390Ω ¼W Resistor		9339477	0,011	50
1	50 kΩ resistor, ¼W	R-EU_R0805	50 kΩ resistor, ¼W	Actually 47kΩ (cheaper)	9339558	0,011	50				131-457	0,014	10
1	50k log	TRIM_EU-CT6
7	8×10kΩ resistor, DIL packaged	8R-N	8×10kΩ resistor, DIL packaged	Discretes used for prototyping	9339418	0,011	50				707-7622	0,014	10
3	8×50kΩ resistor network	8R-N	8×50kΩ resistor network	Uses 47kΩ discretes for prototyping.	9339558	0,011	50				131-457	0,014	10
2	3×4.7kΩ resistor network	G03R	3×4.7kΩ resistor network		9356347	0,24	5
1	4k7	G04R		Using 5-element (G05R) part.	1973120	0,065	10
1	5×4.7kΩ resistor network	G05R	5×4.7kΩ resistor network		1973120	0,065	10
2	7×4.7kΩ resistor network	G06R	7×4.7kΩ resistor network		1973129	0,085	10
1	10kΩ 6x bussed SIL resistor	G06R	10kΩ 6x bussed SIL resistor
17	8×4.7kΩ resistor network	G08R	8×4.7kΩ resistor network					1602072	0,036	10	522-4289	0,31	25
2	8×10kΩ resistor network	G08R	8×10kΩ resistor network		1973130	0,085	10
4	8×330Ω resistor network	G08R	8×330Ω resistor network		9356975	0,3	5
1	8×330Ω resistor network	GE08R	8×330Ω resistor network		1602072	0,041	1				522-4289	0,31	25
1	4.7kΩ linear potentiometer	TRIM_EU-CT6	4.7kΩ linear potentiometer		1227523	0,23	1
2	100kΩ linear Trimmer/Potentiometer	TRIM_EU-CT6	100kΩ linear Trimmer/Potentiometer		9609849	0,58	1	1837190	0,473	1
1	470Ω linear potentiometer	TRIM_EU-CT6	470Ω linear potentiometer		1227517	0,24	1
2	Double-pole 3-position key switch	320-938	Double-pole 3-position key switch	Make-before-break
2	Tactile switch	TAC_SWITCHPTH	Tactile switch		1813689	0,185	1
20	On-On toggle switch	TL36PO	On-On toggle switch	Switch body and separate black/red actuators
10	Mom-Off-Mom toggle switch	TL37PO	Mom-Off-Mom toggle switch
10	Mom-Off-Mom toggle switch	TL47PO	Mom-Off-Mom toggle switch
4	On-Off-On toggle switch	TL49PO	On-Off-On toggle switch	Also add lever actuator
2	Speaker, 8 ohm	AL11P	Speaker, 8 ohm	Any 8 ohm speaker will do (e.g. from old PC cases)	599256	0,91	1
1		MA03-1
1	3x2 pin header	MA03-2	3x2 pin header
7		MA04-2
1		MA05-1
3		MA09-2
1		MA10-2
1	3x dip switch or 2x3 pin header	SW_DIP-3	3x dip switch or 2x3 pin header
2	8-way DIP switch	SW_DIP-8	8-way DIP switch	Through hole	9471596	0,66	1				712-2576	0,5	1
4	BC548 NPN Transistor	BC548	BC548 NPN Transistor		9558586	0,07	5
1	1503_09	1503_09
1		W237-102
1	14.7456 MHz Crystal	CRYSTALHC49U-V	14.7456 MHz Crystal	RS-232C rate	1611751	0,175	1	1701136	0,118	1
1	32.768 kHz Crystal	CRYSTALTC38H	32.768 kHz Crystal		1652573	0,098	1
1	1.8432 MHz Oscillator	XO2-08-14-SOCKET	1.8432 MHz Oscillator		4666483	2,24	1
1	16 MHz Crystal	XO2-08-14-SOCKET	16 MHz Crystal	May need to reduce frequency. 4 MHz: RS 547-5392. 10 MHz: 547-5421. 12 MHz: RS 547-5459	7942710	1,54	1				547-5487	1,43	1
1	4 MHz crystal	XTAL/S	4 MHz crystal	18pF	1611758	0,148	1	1701127	0,129	1

## Sheet2
				Farnell					Farnell US					RS Online
Part	Eagle Part	Description	Notes	Qty	Qty + extra	Min Qty+	Bought	Remaining		Order Code	Price (£)	Unit	Units	Total Price	Order Code	Price (£)	Unit	Units	Total Price	Order Code	Price (£)	Unit	Units	Total Price	Best Source	Order code	Units	Price (£)
10nF Ceramic Capacitor	C-EU025-024X044	10nF Ceramic Capacitor		15	17	17	17	0		9411852	0.059	25	25	1.48	1694335	0.016	10	20	0.32	0	0.000	0	0		Farnell US	1694335	20	0.32	OK	17
0.1μF ceramic capacitor	C-EU025-024X044	0.1μF ceramic capacitor		250	275	275	275	0		1694337	0.019	100	300	5.70	1694337	0.019	100	300	5.70	721-5240	999.000	50	300	299,700.00	Farnell	1694337	300	5.70	OK (2112751)	275
1μF capacitor	C-EU025-024X044	1μF capacitor		53	58	58	50	8		3322210	0.148	1	50	7.40	1600879	0.041	25	50	2.05	538-1578	999.000	1	50	49,950.00	Farnell US	1600879	50	2.05	OK (1186186)	50
22 pF ceramic capacitor	C-EU025-024X044	22 pF ceramic capacitor		4	4	5	0	5		9411674	0.035	25	0		0	0.000	0	0		0	999.000	0	0		NO PRICING	NO PRICING	NO PRICING	NO PRICING		0
33pF ceramic capacitor	C-EU025-024X044	33pF ceramic capacitor		3	3	4	4	0		9411682	0.040	25	25	1.00	0	0.000	0	0		0	999.000	0	0		Farnell	9411682	25	1.00	OK	4
47nF ceramic capacitor	C-EU025-024X044	47nF ceramic capacitor		2	2	3		3		1100530	0.055	5	0		0	0.000	0	0		0	999.000	0	0		NO PRICING	NO PRICING	NO PRICING	NO PRICING		0
1μF electrolytic capacitor	CPOL-EUE1.8-4	1μF electrolytic capacitor		16	18	18	10	8		1236655	0.034	1	10	0.34	0	0.000	0	0		0	999.000	0	0		Farnell	1236655	10	0.34	OK (1902942)	10	Farnell £0.034 for 1, min 10
100nF electrolytic capacitor	CPOL-EUE2.5-5	100nF electrolytic capacitor		1	1	2		2		1902938	0.033	10	0		0	0.000	0	0		0	999.000	0	0		NO PRICING	NO PRICING	NO PRICING	NO PRICING		0
1 μF electrolytic capacitor	CPOL-EUE2.5-5	1 μF electrolytic capacitor	Through hole	29	32	32		32		1236655	0.034	1	0		0	0.000	0	0		0	999.000	0	0		NO PRICING	NO PRICING	NO PRICING	NO PRICING		0
10 µF electrolytic capacitor	CPOL-EUE2.5-5	10 µF electrolytic capacitor		9	10	10	10	0		1902928	0.033	1	10	0.33	0	0.000	0	0		440-6547	999.000	50	50	49,950.00	Farnell	1902928	10	0.33	OK (1870986)	10
47µF electrolytic capacitor	CPOL-EUE2.5-5	47µF electrolytic capacitor		2	2	3		3		1902909	0.041	10	0		0	0.000	0	0		0	999.000	0	0		NO PRICING	NO PRICING	NO PRICING	NO PRICING		0
220µF electrolytic capacitor	CPOL-EUE2.5-5	220µF electrolytic capacitor		2	2	3		3		1902883	0.042	10	0		0	0.000	0	0		0	999.000	0	0		NO PRICING	NO PRICING	NO PRICING	NO PRICING		0
10μF/10V Electrolytic capacitor	CPOL-EUE2.5-7	10μF/10V Electrolytic capacitor		1	1	2		2		0	0.000	0	0		0	0.000	0	0		0	999.000	0	0		NO PRICING	NO PRICING	NO PRICING	NO PRICING		0
8x1 pin 2.54mm centre header	22-23-2081	8x1 pin 2.54mm centre header	Molex KK® series header	22	24	24		24		0	0.000	0	0		0	0.000	0	0		0	999.000	0	0		NO PRICING	NO PRICING	NO PRICING	NO PRICING		0
9x1 pin 2.54mm centre header	22-23-2091	9x1 pin 2.54mm centre header		1	1	2		2		0	0.000	0	0		0	0.000	0	0		0	999.000	0	0		NO PRICING	NO PRICING	NO PRICING	NO PRICING		0
DB9 female or 2×5-pin header	F09VP	DB9 female or 2×5-pin header	Molex KK® series header	1	1	2		2		1099294	0.480	5	0		0	0.000	0	0		0	999.000	0	0		NO PRICING	NO PRICING	NO PRICING	NO PRICING		0
2x20 pin shrouded header	IDE-CONNECTOR	2x20 pin shrouded header		2	2	3		3		1099261	1.070	1	0		1258972	0.660	1	0		670-1825	999.000	5	0		NO PRICING	NO PRICING	NO PRICING	NO PRICING		0
DB9 male or 2×5 pin header	M09HP	DB9 male or 2×5 pin header	IDE socket	2	2	3		3		1099289	0.480	5	0		0	0.000	0	0		0	999.000	0	0		NO PRICING	NO PRICING	NO PRICING	NO PRICING		0
1N4148 diode	1N4148DO35-7	1N4148 diode	Or any fast signal diode	3	3	4		4		9565124	0.011	1	0		0	0.000	0	0		436-7341	999.000	100	0		NO PRICING	NO PRICING	NO PRICING	NO PRICING		0
1N5817 Schottky barrier rectifier	1N5817-B	1N5817 Schottky barrier rectifier		1	1	2		2		1843507	0.023	1	0		0	0.000	0	0		0	999.000	0	0		NO PRICING	NO PRICING	NO PRICING	NO PRICING		0
1N4002 diode	DIODE-DO41-10	1N4002 diode		1	1	2		2		1651083	0.056	1	0		1924512	0.022	10	0		0	999.000	0	0		NO PRICING	NO PRICING	NO PRICING	NO PRICING		0
96-pin (A+B+C) DIN-41612 Bauform ‘C’ plug	VG96-3K	96-pin (A+B+C) DIN-41612 Bauform ‘C’ plug	Right angle through hole	2	2	3		3		1656159	1.840	1	0		0	0.000	0	0		0	999.000	0	0		NO PRICING	NO PRICING	NO PRICING	NO PRICING		0
16C2550 Dual 16550 UART	16C2550	16C2550 Dual 16550 UART		2	2	3	1	2		1294794	4.210	1	1	4.21	0	0.000	0	0		0	999.000	0	0		Farnell	1294794	1	4.21	OK	1
4 MBit (512k x 8) Static RAM	29F040DIP32	4 MBit (512k x 8) Static RAM		2	2	3	3	0		1562900	4.710	1	3	14.13	0	0.000	0	0		0	999.000	0	0		Farnell	1562900	3	14.13	OK	3
29x040 4 MBit (512k x 8) Flash RAM	29F040PLCC32	29x040 4 MBit (512k x 8) Flash RAM		11	12	12	12	0		1565992	1.180	10	20	23.60	0	0.000	0	0		0	999.000	0	0		Farnell	1565992	20	23.60	OK	12
74HC161	4161P		Socket: Farnell 1103872 (£0.48@10)	1	1	2	2	0		380600	0.480	1	2	0.96	0	0.000	0	0		709-2113	999.000	10	10	9,990.00	Farnell	380600	2	0.96	OK	2
74HC00 4× NAND gate	74HC00N	74HC00 4× NAND gate		9	10	10	5	5		9590889	0.380	1	5	1.90	0	0.000	0	0		169-6012	999.000	1	5	4,995.00	Farnell	9590889	5	1.90	OK	5
74HC02N	74HC02N			2	2	3		3		9665781	0.330	1	0		1163587	0.322	1	0		0	999.000	0	0		NO PRICING	NO PRICING	NO PRICING	NO PRICING		0
74HC03N Quad 2-input NAND gate, open collector output	74HC03N	74HC03N Quad 2-input NAND gate, open collector output		2	2	3		3		1282849	0.170	1	0		0	0.000	0	0		0	999.000	0	0		NO PRICING	NO PRICING	NO PRICING	NO PRICING		0
74HC04N Hex inverter	74HC04N	74HC04N Hex inverter		9	10	10	8	2		9590951	0.230	10	10	2.30	2374080	0.086	1	8	0.69	662-9997	999.000	10	10	9,990.00	Farnell US	2374080	8	0.69	OK	8
74HC05 6× open drain inverter	74HC05N	74HC05 6× open drain inverter		5	6	6	4	2		1470855	0.540	1	4	2.16	0	0.000	0	0		442-921	999.000	1	4	3,996.00	Farnell	1470855	4	2.16	OK	4
74HC08 4× AND gate	74HC08N	74HC08 4× AND gate		7	8	8	8	0		9665803	0.220	10	10	2.20	0	0.000	0	0		709-2845	999.000	10	10	9,990.00	Farnell	9665803	10	2.20	OK	8
74HC112N	74HC112N			8	9	9	9	0		1749804	0.390	1	9	3.51	0	0.000	0	0		663-1893	999.000	10	10	9,990.00	Farnell	1749804	9	3.51	OK	9
74HC125N	74HC125N			2	2	3		3		9591036	0.480	1	0		0	0.000	0	0		169-7403	999.000	1	0		NO PRICING	NO PRICING	NO PRICING	NO PRICING		0
74HC138N 3-to-8 line Decoder	74HC138N	74HC138N 3-to-8 line Decoder		22	24	24	10	14		1826779	0.290	1	10	2.90	1318508	0.172	10	10	1.72	663-0036	999.000	10	10	9,990.00	Farnell US	1318508	10	1.72	OK (1652026)	10
74HC139N	74HC139N			1	1	2	2	0		380556	0.350	1	2	0.70	0	0.000	0	0		0	999.000	0	0		Farnell	380556	2	0.70	OK (1685905)	2
74HC14N Hex inverting Schmitt trigger	74HC14N	74HC14N Hex inverting Schmitt trigger		5	6	6	3	3		7455513	0.133	10	10	1.33	0	0.000	0	0		714-0899	999.000	20	20	19,980.00	Farnell	7455513	10	1.33	OK	3
74HC153N	74HC153N			2	2	3		3		1753485	0.560	1	0		0	0.000	0	0		443-075	999.000	1	0		NO PRICING	NO PRICING	NO PRICING	NO PRICING		0
74HC164N	74HC164N			2	2	3		3		1201282	0.460	1	0		0	0.000	0	0		0	999.000	0	0		NO PRICING	NO PRICING	NO PRICING	NO PRICING		0
74HC166N	74HC166N			2	2	3		3		1287502	0.390	1	0		0	0.000	0	0		0	999.000	0	0		NO PRICING	NO PRICING	NO PRICING	NO PRICING		0
74HC174N	74HC174N			2	2	3		3		1287531	0.320	1	0		0	0.000	0	0		0	999.000	0	0		NO PRICING	NO PRICING	NO PRICING	NO PRICING		0
74HC193N	74HC193N			14	15	15	15	0		1470793	0.340	1	15	5.10	0	0.000	0	0		527-372	999.000	25	25	24,975.00	Farnell	1470793	15	5.10	OK (1740248)	15
74HC21N	74HC21N			2	2	3		3		1740011	0.230	1	0		0	0.000	0	0		709-2665	999.000	20	0		NO PRICING	NO PRICING	NO PRICING	NO PRICING		0
74HC245 Octal bus transceiver, 3-state	74HC245N	74HC245 Octal bus transceiver, 3-state		5	6	6	6	0		380714	0.490	1	6	2.94	0	0.000	0	0		169-6113	999.000	1	6	5,994.00	Farnell	380714	6	2.94	OK (1387854)	6
74HC251N	74HC251N			2	2	3	3	0		9591320	0.220	1	3	0.66	0	0.000	0	0		663-0203	999.000	10	10	9,990.00	Farnell	9591320	3	0.66	OK (9591320)	3
74HC253 Dual 4:1 multiplexer, 3-state	74HC253N	74HC253 Dual 4:1 multiplexer, 3-state		3	3	4	4	0		1753491	0.280	1	4	1.12	0	0.000	0	0		709-3046	999.000	10	10	9,990.00	Farnell	1753491	4	1.12	OK	4
74HC273N	74HC273N			4	4	5	5	0		9591397	0.340	1	5	1.70	0	0.000	0	0		714-0925	999.000	20	20	19,980.00	Farnell	9591397	5	1.70	OK (966592)	5
74HC32 4× OR gate	74HC32N	74HC32 4× OR gate		8	9	9	9	0		1739939	0.270	10	10	2.70	0	0.000	0	0		709-3021	999.000	10	10	9,990.00	Farnell	1739939	10	2.70	OK (9591435)	9
74HC373 Octal D-type transparent latch, negative edge triggered	74HC373N	74HC373 Octal D-type transparent latch, negative edge triggered		1	1	2		2		1607705	0.520	10	0		0	0.000	0	0		714-0922	999.000	20	0		NO PRICING	NO PRICING	NO PRICING	NO PRICING		0
74HC374 Octal D-type transparent latch, positive edge triggered	74HC374N	74HC374 Octal D-type transparent latch, positive edge triggered		5	6	6	2	4		380763	0.570	1	2	1.14	0	0.000	0	0		169-6141	999.000	1	2	1,998.00	Farnell	380763	2	1.14	OK (1075948)	2
74HC540N Octal 3-state inverting buffer	74HC540N	74HC540N Octal 3-state inverting buffer		5	6	6	6	0		1753515	0.600	1	6	3.60	1163595	0.482	1	6	2.89	443-249	999.000	1	6	5,994.00	Farnell US	1163595	6	2.89	OK	6
74HC541N Octal 3-state buffer	74HC541N	74HC541N Octal 3-state buffer		52	57	57	60	-3		1470755	0.250	10	60	15.00	0	0.000	0	0		714-0953	999.000	20	60	59,940.00	Farnell	1470755	60	15.00	OK	60
74HC574 8-bit D Flip Flop bus driver	74HC574N	74HC574 8-bit D Flip Flop bus driver		15	17	17	17	0		380830	0.420	10	20	8.40	0	0.000	0	0		714-0950	999.000	20	20	19,980.00	Farnell	380830	20	8.40	OK (9591630)	17
74HC590 8-bit registered binary counter	74HC590N	74HC590 8-bit registered binary counter		1	1	2	2	0		1652001	0.520	1	2	1.04	0	0.000	0	0		709-2523	999.000	5	5	4,995.00	Farnell	1652001	2	1.04	OK	2
74HC688 8-bit magnitude/identity comparator	74HC688N	74HC688 8-bit magnitude/identity comparator		5	6	6	6	0		9591672	0.670	10	10	6.70	0	0.000	0	0		709-2179	999.000	5	10	9,990.00	Farnell	9591672	10	6.70	OK (1740256)	6
74HC74N	74HC74N			7	8	8	8	0		1013916	0.103	1	8	0.82	0	0.000	0	0		714-0975	999.000	20	20	19,980.00	Farnell	1013916	8	0.82	OK	8
74HC85N 4-bit Magnitude Comparator	74HC85N	74HC85N 4-bit Magnitude Comparator		1	1	2		2		380489	0.610	1	0		1387859	0.543	1	0		527-801	999.000	25	0		NO PRICING	NO PRICING	NO PRICING	NO PRICING		0
74HC86N	74HC86N			1	1	2	2	0		0	0.000	0	0		1075957	0.169	1	2	0.34	169-7380	999.000	1	2	1,998.00	Farnell US	1075957	2	0.34	OK	2
74HCT00N Quad 2-input NAND gate	74HCT00N	74HCT00N Quad 2-input NAND gate		3	3	4		4		9591745	0.240	1	0		2373749	0.125	1	0		217-5702	999.000	1	0		NO PRICING	NO PRICING	NO PRICING	NO PRICING		0
74HCT253N	74HCT253N			1	1	2	2	0		1740166	0.400	1	2	0.80	0	0.000	0	0		0	999.000	0	0		Farnell	1740166	2	0.80	OK	2
82C54	82C54			2	2	3		3		1018175	6.690	1	0		0	0.000	0	0		496-688	999.000	1	0		NO PRICING	NO PRICING	NO PRICING	NO PRICING		0
AY-3-8910	AY-3-8910			1	1	2		2		0	0.000	0	0		0	0.000	0	0		0	999.000	0	0		NO PRICING	NO PRICING	NO PRICING	NO PRICING		0
LM386N-1	LM386N-1		Any LM386N-x will work	2	2	3		3		9488340	0.480	1	0		0	0.000	0	0		0	999.000	0	0		NO PRICING	NO PRICING	NO PRICING	NO PRICING		0
LM555N Timer	LM555N	LM555N Timer	May replace with 2×555 + 1×decoupling cap	2	2	3		3		1564692	0.520	10	0		0	0.000	0	0		534-3469	999.000	1	0		NO PRICING	NO PRICING	NO PRICING	NO PRICING		0
LM556N Dual timer	LM556N	LM556N Dual timer		8	9	9	3	6		9488260	1.180	1	3	3.54	0	0.000	0	0		536-0947	999.000	10	10	9,990.00	Farnell	9488260	3	3.54	OK	3
5V, 16 kbit (2k×8) NVRAM & RTC	M48T02	5V, 16 kbit (2k×8) NVRAM & RTC		1	1	2		2		1224444	13.140	1	0		0	0.000	0	0		0	999.000	0	0		NO PRICING	NO PRICING	NO PRICING	NO PRICING		0
MAX-232 RS-232 transceiver	MAX232	MAX-232 RS-232 transceiver		3	3	4	4	0		1648737	0.730	1	4	4.00	0	0.000	0	0		660-8613	999.000	5	5	4,995.00	Farnell	1648737	4	4.00	OK (7456580)	4
MCP23016	MCP23016			3	3	4	4	0		1439389	1.310	1	4	4.00	0	0.000	0	0		0	999.000	0	0		Farnell	1439389	4	4.00	OK	4
ATMEGA168	MEGA8-P		SpeakJet speech synthesiser	1	1	2		2		0	0.000	0	0		0	0.000	0	0		0	999.000	0	0		NO PRICING	NO PRICING	NO PRICING	NO PRICING		0
SPEAKJET	SPEAKJET			1	1	2		2		0	0.000	0	0		0	0.000	0	0		0	999.000	0	0		NO PRICING	NO PRICING	NO PRICING	NO PRICING		0
2-pin 2.54mm header	JP1E	2-pin 2.54mm header		7	8	8		8		0	0.000	0	0		0	0.000	0	0		251-8086	999.000	25	0		NO PRICING	NO PRICING	NO PRICING	NO PRICING		0
3-pin 2.54mm header	JP2E	3-pin 2.54mm header		14	15	15		15		0	0.000	0	0		0	0.000	0	0		251-8092	999.000	25	0		NO PRICING	NO PRICING	NO PRICING	NO PRICING		0
	JP5Q		10kΩ, ¼W Resistor	1	1	2		2		0	0.000	0	0		0	0.000	0	0		0	999.000	0	0					0
	MA06-1			4	4	5		5		0	0.000	0	0		0	0.000	0	0		0	999.000	0	0					0
	PINHD-1X2			3	3	4		4		0	0.000	0	0		0	0.000	0	0		0	999.000	0	0					0
	PINHD-1X3			1	1	2		2		0	0.000	0	0		0	0.000	0	0		0	999.000	0	0					0
	PINHD-1X5		Or other stackable	2	2	3		3		0	0.000	0	0		0	0.000	0	0		0	999.000	0	0					0
	PINHD-1X8			2	2	3		3		0	0.000	0	0		0	0.000	0	0		0	999.000	0	0					0
	PINHD-1X9		Or other stackable	1	1	2		2		0	0.000	0	0		0	0.000	0	0		0	999.000	0	0					0
2×20-pin shrouded/keyed header	PINHD-2X20	2×20-pin shrouded/keyed header		2	2	3		3		1099261	1.070	1	0		0	0.000	0	0		670-1825	999.000	5	0		NO PRICING	NO PRICING	NO PRICING	NO PRICING		0
5mm amber/orange/yellow LED	LED-5MM-AMBER	5mm amber/orange/yellow LED		39	43	43	10	33		1142581	0.210	1	10	2.10	0	0.000	0	0		228-6010	999.000	1	10	9,990.00	Farnell	1142581	10	2.10	OK (1581224)	10
5mm green LED	LED-5MM-GREEN	5mm green LED		34	37	37	10	27		1855549	0.420	1	10	4.20	0	0.000	0	0		228-6004	999.000	1	10	9,990.00	Farnell	1855549	10	4.20	OK (1461634)	10
5mm red LED	LED-5MM-RED	5mm red LED		107	118	118	10	108		1581217	0.165	1	10	1.65	0	0.000	0	0		228-5988	999.000	25	25	24,975.00	Farnell	1581217	10	1.65	OK (1461636)	10
20-pin shrouded header	2540-	20-pin shrouded header		7	8	8		8		1099261	1.070	1	0		1258972	0.660	1	0		670-1825	999.000	5	0		NO PRICING	NO PRICING	NO PRICING	NO PRICING		0
6x1 2.54mm female wirewrap header	FE06-1	6x1 2.54mm female wirewrap header		5	6	6		6		0	0.000	0	0		0	0.000	0	0		0	999.000	0	0		NO PRICING	NO PRICING	NO PRICING	NO PRICING		0
8x1 2.54mm female wirewrap header	FE08-1	8x1 2.54mm female wirewrap header		2	2	3		3		0	0.000	0	0		0	0.000	0	0		0	999.000	0	0		NO PRICING	NO PRICING	NO PRICING	NO PRICING		0
Mini DIN socket, 6-pin (PS/2 keyboard), chassis-mount	MINI_DIN_6	Mini DIN socket, 6-pin (PS/2 keyboard), chassis-mount		1	1	2		2		1280671	0.720	1	0		0	0.000	0	0		0	999.000	0	0		NO PRICING	NO PRICING	NO PRICING	NO PRICING		0
WIZ812MJ Ethernet module	WIZ812MJ	WIZ812MJ Ethernet module		1	1	2		2		0	0.000	0	0		0	0.000	0	0		0	999.000	0	0		NO PRICING	NO PRICING	NO PRICING	NO PRICING		0
10k log	3RP/1610G			1	1	2		2		0	0.000	0	0		0	0.000	0	0		0	999.000	0	0		NO PRICING	NO PRICING	NO PRICING	NO PRICING		0
1MΩ resistor 0.25W	R-EU_0204/7	1MΩ resistor 0.25W		3	3	4		4		9339086	0.011	50	0		0	0.000	0	0		131-615	999.000	10	0		NO PRICING	NO PRICING	NO PRICING	NO PRICING		0
1kΩ resistor, 0.25W	R-EU_0204/7	1kΩ resistor, 0.25W		5	6	6		6		9339051	0.011	50	0		0	0.000	0	0		131-255	999.000	10	0		NO PRICING	NO PRICING	NO PRICING	NO PRICING		0
2k2	R-EU_0204/7			4	4	5		5		9339302	0.011	50	0		0	0.000	0	0		0	999.000	0	0		NO PRICING	NO PRICING	NO PRICING	NO PRICING		0
4.7kΩ resistor, 0.25W	R-EU_0204/7	4.7kΩ resistor, 0.25W		44	48	48	48	0		9339540	0.011	50	50	0.55	0	0.000	0	0		131-334	999.000	10	50	49,950.00	Farnell	9339540	50	0.55	OK	48
10MΩ resistor, 0.25W	R-EU_0204/7	10MΩ resistor, 0.25W		2	2	3		3		1186248	0.012	50	0		0	0.000	0	0		135-667	999.000	10	0		NO PRICING	NO PRICING	NO PRICING	NO PRICING		0
10Ω, ¼W Resistor	R-EU_0204/7	10Ω, ¼W Resistor	2.2kΩ, ¼W resistor	2	2	3		3		9339035	0.011	50	0		0	0.000	0	0		0	999.000	0	0		NO PRICING	NO PRICING	NO PRICING	NO PRICING		0
10k	R-EU_0204/7			12	13	13		13		9339060	0.011	50	0		0	0.000	0	0		0	999.000	0	0		NO PRICING	NO PRICING	NO PRICING	NO PRICING		0
27kΩ, ¼W Resistor	R-EU_0204/7	27kΩ, ¼W Resistor		2	2	3		3		9339370	0.011	50	0		0	0.000	0	0		0	999.000	0	0		NO PRICING	NO PRICING	NO PRICING	NO PRICING		0
100Ω resistor, 0.25W	R-EU_0204/7	100Ω resistor, 0.25W		1	1	2	2	0		9339043	0.011	50	50	0.55	0	0.000	0	0		131-132	999.000	10	10	9,990.00	Farnell	9339043	50	0.55	OK	2
300kΩ resistor, 0.25W	R-EU_0204/7	300kΩ resistor, 0.25W		1	1	2		2		9341714	0.025	50	0		0	0.000	0	0		707-7864	999.000	10	0		NO PRICING	NO PRICING	NO PRICING	NO PRICING		0
330Ω resistor, 0.25W	R-EU_0204/7	330Ω resistor, 0.25W	330Ω, ¼W Resistor	137	151	151	50	101		9339418	0.011	50	50	0.55	0	0.000	0	0		707-7622	999.000	10	50	49,950.00	Farnell	9339418	50	0.55		50
470Ω resistor, ¼W	R-EU_0204/7	470Ω resistor, ¼W		2	2	3	3	0		9339531	0.011	50	50	0.55	0	0.000	0	0		131-211	999.000	10	10	9,990.00	Farnell	9339531	50	0.55	OK	3
560Ω, ¼W Resistor	R-EU_0204/7	560Ω, ¼W Resistor		1	1	2		2		9339590	0.011	50	0		0	0.000	0	0		0	999.000	0	0		NO PRICING	NO PRICING	NO PRICING	NO PRICING		0
680Ω, ¼W Resistor	R-EU_0204/7	680Ω, ¼W Resistor		1	1	2		2		9339655	0.011	50	0		0	0.000	0	0		0	999.000	0	0		NO PRICING	NO PRICING	NO PRICING	NO PRICING		0
1kΩ, ¼W resistor	R-EU_0207/7	1kΩ, ¼W resistor		2	2	3	3	0		9339051	0.011	50	50	0.55	0	0.000	0	0		0	999.000	0	0		Farnell	9339051	50	0.55	OK	3
3.9kΩ, ¼W Resistor	R-EU_0207/7	3.9kΩ, ¼W Resistor		3	3	4	4	0		9339485	0.011	50	50	0.55	0	0.000	0	0		0	999.000	0	0		Farnell	9339485	50	0.55	OK	4
4k7	R-EU_0207/7			2	2	3	3	0		9339540	0.011	50	50	0.55	0	0.000	0	0		0	999.000	0	0		Farnell	9339540	50	0.55	OK (9339540)	3
240Ω, ¼W Resistor	R-EU_0207/7	240Ω, ¼W Resistor		1	1	2		2		9341587	0.025	50	0		0	0.000	0	0		0	999.000	0	0		NO PRICING	NO PRICING	NO PRICING	NO PRICING		0
330R	R-EU_0207/7			4	4	5		5		9339418	0.011	50	0		0	0.000	0	0		0	999.000	0	0		NO PRICING	NO PRICING	NO PRICING	NO PRICING		0
390Ω ¼W Resistor	R-EU_0207/7	390Ω ¼W Resistor		1	1	2		2		9339477	0.011	50	0		0	0.000	0	0		0	999.000	0	0		NO PRICING	NO PRICING	NO PRICING	NO PRICING		0
50 kΩ resistor, ¼W	R-EU_R0805	50 kΩ resistor, ¼W		1	1	2	2	0		9339558	0.011	50	50	0.55	0	0.000	0	0		131-457	999.000	10	10	9,990.00	Farnell	9339558	50	0.55	OK	2
50k log	TRIM_EU-CT6		May need to reduce frequency. 4 MHz: RS 547-5392. 10 MHz: 547-5421. 12 MHz: RS 547-5459	1	1	2		2		0	0.000	0	0		0	0.000	0	0		0	999.000	0	0		NO PRICING	NO PRICING	NO PRICING	NO PRICING		0
8×10kΩ resistor, DIL packaged	8R-N	8×10kΩ resistor, DIL packaged		7	8	8		8		9339418	0.011	50	0		0	0.000	0	0		707-7622	999.000	10	0		NO PRICING	NO PRICING	NO PRICING	NO PRICING		0
8×50kΩ resistor network	8R-N	8×50kΩ resistor network		3	3	4		4		9339558	0.011	50	0		0	0.000	0	0		131-457	999.000	10	0		NO PRICING	NO PRICING	NO PRICING	NO PRICING		0
3×4.7kΩ resistor network	G03R	3×4.7kΩ resistor network		2	2	3	3	0		9356347	0.240	5	5	1.20	0	0.000	0	0		0	999.000	0	0		Farnell	9356347	5	1.20	OK	3
4k7	G04R			1	1	2	2	0		1973120	0.065	10	10	0.65	0	0.000	0	0		0	999.000	0	0		Farnell	1973120	10	0.65	N/A, use GO5R	2
5×4.7kΩ resistor network	G05R	5×4.7kΩ resistor network		1	1	2	2	0		1973120	0.065	10	10	0.65	0	0.000	0	0		0	999.000	0	0		Farnell	1973120	10	0.65	OK	2
7×4.7kΩ resistor network	G06R	7×4.7kΩ resistor network		2	2	3	3	0		1973129	0.085	10	10	0.85	0	0.000	0	0		0	999.000	0	0		Farnell	1973129	10	0.85	OK	3
10kΩ 6x bussed SIL resistor	G06R	10kΩ 6x bussed SIL resistor	4.7kΩ, ¼W Resistor	1	1	2		2		0	0.000	0	0		0	0.000	0	0		0	999.000	0	0		NO PRICING	NO PRICING	NO PRICING	NO PRICING		0
8×4.7kΩ resistor network	G08R	8×4.7kΩ resistor network		17	19	19	19	0		0	0.000	0	0		1602072	0.036	10	20	0.72	522-4289	999.000	25	25	24,975.00	Farnell US	1602072	20	0.72	OK	19
8×10kΩ resistor network	G08R	8×10kΩ resistor network		2	2	3	3	0		1973130	0.085	10	10	0.85	0	0.000	0	0		0	999.000	0	0		Farnell	1973130	10	0.85	OK	3
8×330Ω resistor network	G08R	8×330Ω resistor network	18pF	4	4	5		5		9356975	0.300	5	0		0	0.000	0	0		0	999.000	0	0		NO PRICING	NO PRICING	NO PRICING	NO PRICING		0
8×330Ω resistor network	GE08R	8×330Ω resistor network		1	1	2		2		1602072	0.041	1	0		0	0.000	0	0		522-4289	999.000	25	0		NO PRICING	NO PRICING	NO PRICING	NO PRICING		0
4.7kΩ linear potentiometer	TRIM_EU-CT6	4.7kΩ linear potentiometer	Any 8 ohm speaker will do (e.g. from old PC cases)	1	1	2	2	0		1227523	0.230	1	2	0.46	0	0.000	0	0		0	999.000	0	0		Farnell	1227523	2	0.46	OK (1227568)	2
100kΩ linear Trimmer/Potentiometer	TRIM_EU-CT6	100kΩ linear Trimmer/Potentiometer		2	2	3		3		9609849	0.580	1	0		1837190	0.473	1	0		0	999.000	0	0		NO PRICING	NO PRICING	NO PRICING	NO PRICING		0
470Ω linear potentiometer	TRIM_EU-CT6	470Ω linear potentiometer		1	1	2	2	0		1227517	0.240	1	2	0.48	0	0.000	0	0		0	999.000	0	0		Farnell	1227517	2	0.48	OK	2
Double-pole 3-position key switch	320-938	Double-pole 3-position key switch		2	2	3		3		0	0.000	0	0		0	0.000	0	0		0	999.000	0	0		NO PRICING	NO PRICING	NO PRICING	NO PRICING		0
Tactile switch	TAC_SWITCHPTH	Tactile switch		2	2	3		3		1813689	0.185	1	0		0	0.000	0	0		0	999.000	0	0		NO PRICING	NO PRICING	NO PRICING	NO PRICING		0
On-On toggle switch	TL36PO	On-On toggle switch	Switch body and separate black/red actuators	20	22	22		22		0	0.000	0	0		0	0.000	0	0		0	999.000	0	0		NO PRICING	NO PRICING	NO PRICING	NO PRICING		0
Mom-Off-Mom toggle switch	TL37PO	Mom-Off-Mom toggle switch		10	11	11		11		0	0.000	0	0		0	0.000	0	0		0	999.000	0	0		NO PRICING	NO PRICING	NO PRICING	NO PRICING		0
Mom-Off-Mom toggle switch	TL47PO	Mom-Off-Mom toggle switch	Also add lever actuator	10	11	11		11		0	0.000	0	0		0	0.000	0	0		0	999.000	0	0		NO PRICING	NO PRICING	NO PRICING	NO PRICING		0
On-Off-On toggle switch	TL49PO	On-Off-On toggle switch		4	4	5		5		0	0.000	0	0		0	0.000	0	0		0	999.000	0	0		NO PRICING	NO PRICING	NO PRICING	NO PRICING		0
Speaker, 8 ohm	AL11P	Speaker, 8 ohm		2	2	3		3		599256	0.910	1	0		0	0.000	0	0		0	999.000	0	0		NO PRICING	NO PRICING	NO PRICING	NO PRICING		0
	MA03-1			1	1	2		2		0	0.000	0	0		0	0.000	0	0		0	999.000	0	0					0
3x2 pin header	MA03-2	3x2 pin header		1	1	2		2		0	0.000	0	0		0	0.000	0	0		0	999.000	0	0		NO PRICING	NO PRICING	NO PRICING	NO PRICING		0
	MA04-2			7	8	8		8		0	0.000	0	0		0	0.000	0	0		0	999.000	0	0					0
	MA05-1			1	1	2		2		0	0.000	0	0		0	0.000	0	0		0	999.000	0	0					0
	MA09-2		RS-232C rate	3	3	4		4		0	0.000	0	0		0	0.000	0	0		0	999.000	0	0					0
	MA10-2			1	1	2		2		0	0.000	0	0		0	0.000	0	0		0	999.000	0	0					0
3x dip switch or 2x3 pin header	SW_DIP-3	3x dip switch or 2x3 pin header		1	1	2		2		0	0.000	0	0		0	0.000	0	0		0	999.000	0	0		NO PRICING	NO PRICING	NO PRICING	NO PRICING		0
8-way DIP switch	SW_DIP-8	8-way DIP switch		2	2	3		3		9471596	0.660	1	0		0	0.000	0	0		712-2576	999.000	1	0		NO PRICING	NO PRICING	NO PRICING	NO PRICING		0
BC548 NPN Transistor	BC548	BC548 NPN Transistor	Actually 47kΩ (cheaper)	4	4	5		5		9558586	0.070	5	0		0	0.000	0	0		0	999.000	0	0		NO PRICING	NO PRICING	NO PRICING	NO PRICING		0
1503_09	1503_09		Using 5-element (G05R) part.	1	1	2		2		0	0.000	0	0		0	0.000	0	0		0	999.000	0	0		NO PRICING	NO PRICING	NO PRICING	NO PRICING		0
	W237-102			1	1	2		2		0	0.000	0	0		0	0.000	0	0		0	999.000	0	0					0
14.7456 MHz Crystal	CRYSTALHC49U-V	14.7456 MHz Crystal		1	1	2	2	0		1611751	0.175	1	2	0.35	1701136	0.118	1	2	0.24	0	999.000	0	0		Farnell US	1701136	2	0.24	OK	2
32.768 kHz Crystal	CRYSTALTC38H	32.768 kHz Crystal		1	1	2		2		1652573	0.098	1	0		0	0.000	0	0		0	999.000	0	0		NO PRICING	NO PRICING	NO PRICING	NO PRICING		0
1.8432 MHz Oscillator	XO2-08-14-SOCKET	1.8432 MHz Oscillator	Make-before-break	1	1	2	2	0		4666483	2.240	1	2	4.48	0	0.000	0	0		0	999.000	0	0		Farnell	4666483	2	4.48	OK	2
16 MHz Crystal	XO2-08-14-SOCKET	16 MHz Crystal		1	1	2	2	0		7942710	1.540	1	2	3.08	0	0.000	0	0		547-5487	999.000	1	2	1,998.00	Farnell	7942710	2	3.08	OK (1386668)	2
4 MHz crystal	XTAL/S	4 MHz crystal	Discretes used for prototyping	1	1	2		2		1611758	0.148	1	0		1701127	0.129	1	0		0	999.000	0	0		NO PRICING	NO PRICING	NO PRICING	NO PRICING		0
			Through hole	0	0	1		1		0	0.000	0	0		0	0.000	0	0		0	999.000	0	0					0
			Uses 47kΩ discretes for prototyping.	0	0	1		1		0	0.000	0	0		0	0.000	0	0		0	999.000	0	0					0
				0	0	1		1		0	0.000	0	0		0	0.000	0	0		0	999.000	0	0					0
				0	0	1		1		0	0.000	0	0		0	0.000	0	0		0	999.000	0	0					0
				0	0	1		1		0	0.000	0	0		0	0.000	0	0		0	999.000	0	0					0
				0	0	1		1		0	0.000	0	0		0	0.000	0	0		0	999.000	0	0					0
				0	0	1		1		0	0.000	0	0		0	0.000	0	0		0	999.000	0	0					0
				0	0	1		1		0	0.000	0	0		0	0.000	0	0		0	999.000	0	0					0
				0	0	1		1		0	0.000	0	0		0	0.000	0	0		0	999.000	0	0					0
				0	0	1		1		0	0.000	0	0		0	0.000	0	0		0	999.000	0	0					0
				0	0	1		1		0	0.000	0	0		0	0.000	0	0		0	999.000	0	0					0
				0	0	1		1		0	0.000	0	0		0	0.000	0	0		0	999.000	0	0					0
				0	0	1		1		0	0.000	0	0		0	0.000	0	0		0	999.000	0	0					0
				0	0	1		1		0	0.000	0	0		0	0.000	0	0		0	999.000	0	0					0
				0	0	1		1		0	0.000	0	0		0	0.000	0	0		0	999.000	0	0					0
				0	0	1		1		0	0.000	0	0		0	0.000	0	0		0	999.000	0	0					0
				0	0	1		1		0	0.000	0	0		0	0.000	0	0		0	999.000	0	0					0
				0	0	1		1		0	0.000	0	0		0	0.000	0	0		0	999.000	0	0					0
				0	0	1		1		0	0.000	0	0		0	0.000	0	0		0	999.000	0	0					0
				0	0	1		1		0	0.000	0	0		0	0.000	0	0		0	999.000	0	0					0
				0	0	1		1		0	0.000	0	0		0	0.000	0	0		0	999.000	0	0					0
				0	0	1		1		0	0.000	0	0		0	0.000	0	0		0	999.000	0	0					0
				0	0	1		1		0	0.000	0	0		0	0.000	0	0		0	999.000	0	0					0
				0	0	1		1		0	0.000	0	0		0	0.000	0	0		0	999.000	0	0					0
				0	0	1		1		0	0.000	0	0		0	0.000	0	0		0	999.000	0	0					0
				0	0	1		1		0	0.000	0	0		0	0.000	0	0		0	999.000	0	0					0
				0	0	1		1		0	0.000	0	0		0	0.000	0	0		0	999.000	0	0					0
				0	0	1		1		0	0.000	0	0		0	0.000	0	0		0	999.000	0	0					0
				0	0	1		1		0	0.000	0	0		0	0.000	0	0		0	999.000	0	0					0
				0	0	1		1		0	0.000	0	0		0	0.000	0	0		0	999.000	0	0					0
				0	0	1		1		0	0.000	0	0		0	0.000	0	0		0	999.000	0	0					0
				0	0	1		1		0	0.000	0	0		0	0.000	0	0		0	999.000	0	0					0
				0	0	1		1		0	0.000	0	0		0	0.000	0	0		0	999.000	0	0					0
				0	0	1		1		0	0.000	0	0		0	0.000	0	0		0	999.000	0	0					0
				0	0	1		1		0	0.000	0	0		0	0.000	0	0		0	999.000	0	0					0
				0	0	1		1		0	0.000	0	0		0	0.000	0	0		0	999.000	0	0					0
				0	0	1		1		0	0.000	0	0		0	0.000	0	0		0	999.000	0	0					0
				0	0	1		1		0	0.000	0	0		0	0.000	0	0		0	999.000	0	0					0
				0	0	1		1		0	0.000	0	0		0	0.000	0	0		0	999.000	0	0					0
				0	0	1		1		0	0.000	0	0		0	0.000	0	0		0	999.000	0	0					0
				0	0	1		1		0	0.000	0	0		0	0.000	0	0		0	999.000	0	0					0
				0	0	1		1		0	0.000	0	0		0	0.000	0	0		0	999.000	0	0					0
				0	0	1		1		0	0.000	0	0		0	0.000	0	0		0	999.000	0	0					0
				0	0	1		1		0	0.000	0	0		0	0.000	0	0		0	999.000	0	0					0
				0	0	1		1		0	0.000	0	0		0	0.000	0	0		0	999.000	0	0					0
				0	0	1		1		0	0.000	0	0		0	0.000	0	0		0	999.000	0	0					0
				0	0	1		1		0	0.000	0	0		0	0.000	0	0		0	999.000	0	0					0
				0	0	1		1		0	0.000	0	0		0	0.000	0	0		0	999.000	0	0					0
				0	0	1		1		0	0.000	0	0		0	0.000	0	0		0	999.000	0	0
Pin headers, 72pin (2x36), 2.54mm pitch		Pin headers, 72pin (2x36), 2.54mm pitch	Used for connectors, jumper pins, etc.	15	17	17	5	12		1915225	0.815	1	5	4.08		0.000	0	0			1000.000	0	0		Farnell	1915225	5	4,075	OK	5
Ribbon Cable, 40-way, 1.27mm pitch			1 unit = 1× 30m reel	1	1	1	0	1		0	0.000	0	0		0	0.000	0	0		382-169	1001.000	1	0		NO PRICING	NO PRICING	NO PRICING	NO PRICING		0
Roth Elektronik RE840-LF PCB, 233×160mm (53×89)			Fits around 60 74xx ICs (2–3 needed for CPU)	3	3	3	3	0		1172156	18.210	1	3	54.63		0.000	0	0			1002.000	0	0		Farnell	1172156	3	54,63	OK	3
Roth Elektronik RE320-HP PCB, 160×100mm (37×53)			Fits around 24 74xx ICs	10	10	11	2	9		1172150	3.280	1	2	6.56		0.000	0	0			1003.000	0	0		Farnell	1172150	2	6,56	OK	2
DIN 41612 connector type 063515		Bauform C, rows A+C, 64 pin, right angle (card)		15	15	15	1	14		1656158	1.470	1	1	1.47		0.000	0	0		454-2817	1004.000	1	1	1,004.00	Farnell	1656158	1	1,47	OK	1
2.54mm,pin,DIN 41612,solder,PCB,90°,96w		Bauform C, rows A+B+C, 64 pin, right angle (card)		4	4	4	4	0		1656159	1.840	1	4	7.36				0		681-2297	1005.000	1	4	4,020.00	Farnell	1656159	4	7,36	OK	4
VeroWire Combs (from RS)			Pack of 100 combs	1	1	1	3	-2		145225	11.890	1	3	35.67				0					Farnell	145225	3	35,67	OK	3
VeroWire Gold/Pink spooled wire for PCB			Pack of 4 spools × 40m	1	1	1	1	0		5017233	8.580	1	1	8.58				0				1	1		Farnell	5017233	1	8,58	OK	1
Wiring pen for PCB					0	1	1	0		967348	13.940	1	1	13.94				0				1	1		Farnell	967348	1	13,94	OK	1
DIP 8 socket				4	4	5	0	5		1101345	0.125	1	0		1183572	0.073	1	0		402-579	1009.000	50	0		NO PRICING	NO PRICING	NO PRICING	NO PRICING		0
DIP 14 socket				73	80	80	30	50		1101346	0.122	5	30	3.66	1183573	0.095	1	30	2.85	402-765	1010.000	50	50	50,500.00	Farnell US	1183573	30	2,85	OK	30
DIP 16 socket				74	81	81	40	41		1101347	0.147	5	40	5.88	1183574	0.087	1	40	3.48	402-771	1011.000	50	50	50,550.00	Farnell US	1183574	40	3,48	OK	40
DIP 18 socket				1	1	2	5	-3		1101348	0.126	5	5	0.63	1183575	0.120	1	5	0.60	402-768	1012.000	50	50	50,600.00	Farnell US	1183575	5	0,6	OK	5
DIP 20 socket				92	101	100	60	40		4285608	0.146	1	60	8.76	1183577	0.119	1	60	7.14	402-793	1013.000	50	100	101,300.00	Farnell US	1183577	60	7,14	OK	60
DIP 24 socket				2	2	3	3	0		1103849	0.750	1	3	2.25	1157740	0.208	1	3	0.62	801-752	1014.000	50	50	50,700.00	Farnell US	1157740	3	0,624	OK (1183578)	3
DIP 32 socket				1	1	2	2	0		1654375	0.270	1	2	0.54	1316006	0.280	1	2	0.56	801-774	1015.000	50	50	50,750.00	Farnell	1654375	2	0,54	OK	2
DIP 40 socket				1	1	2	2	0		4285669	0.280	1	2	0.56	1183580	0.239	1	2	0.48	402-838	1016.000	50	50	50,800.00	Farnell US	1183580	2	0,478	OK	2
PLCC 32 socket				12	13	13	13	0		1103872	0.480	1	13	6.24	2078143	0.485	1	13	6.31	211-231	1017.000	39	39	39,663.00	Farnell	1103872	13	6,24	OK	13
PLCC 44 socket				2	2	3	3	0		2097214	0.490	1	3	1.47	2078146	0.485	1	3	1.46				0		Farnell US	2078146	3	1,455	OK	3
IDC 40-pin cable-side socket with relief					0	10	10	0		1099242	0.670	1	10	6.70				0					0		Farnell	1099242	10	6,7	OK	10
40-pin right angle header, shrouded					0	10	10	0		1099251	1.130	1	10	11.30				0					0		Farnell	1099251	10	11,3	OK	10
PCB Socket, 2x12 (µCode store daughterboard)				4	4	5	5	0		1593496	0.920	5	5	4.60				0					0		Farnell	1593496	5	4,6	OK	5
Hook up wire, solidcore, black (25ft)				1	1	2	1	1					0		1662038	2.890	1	1	2.89				0		Farnell US	1662038	1	2,89	OK	1
Hook up wire, solidcore, bedlarck (25ft)				1	1	2	1	1					0		1662039	2.890	1	1	2.89				0		Farnell US	1662039	1	2,89	OK	1
				0	1		1					0					0					0
				0	1		1					0					0					0
				0	1		1					0					0					0
				0	1		1					0					0					0
				0	1		1					0					0					0
				0	1		1					0					0					0
				0	1		1					0					0					0
				0	1		1					0					0					0
				0	1		1					0					0					0
				0	1		1					0					0					0
				0	1		1					0					0					0
				0	1		1					0					0					0
				0	1		1					0					0					0
				0	1		1					0					0					0
				0	1		1					0					0					0
				0	1		1					0					0					0
				0	1		1					0					0					0
				0	1		1					0					0					0
				0	1		1					0					0					0
				0	1		1					0					0					0
				0	1		1					0					0					0
				0	1		1					0					0					0
				0	1		1					0					0					0
				0	1		1					0					0					0
				0	1		1					0					0					0
				0	1		1					0					0					0
				0	1		1					0					0					0
				0	1		1					0					0					0
				0	1		1					0					0					0
				0	1		1					0					0					0
				0	1		1					0					0					0
				0	1		1					0					0					0
				0	1		1					0					0					0
				0	1		1					0					0					0
				0	1		1					0					0					0
				0	1		1					0					0					0
				0	1		1					0					0					0
				0	1		1					0					0					0
				0	1		1					0					0					0
				0	1		1					0					0					0
				1358	349,684				578	43,936				1348	1350985				339.82
VAT	20,00%					71.15
Farnell US Surcharge	£15.95					15.95
Extra Quantity	10,00%
Grand Total					426.92