## Sheet1
Signal	PB0	PB1	PB2	PB3	DFP	Source Unit	Type	Conditioning	Meaning
A0–15				O
AB0–15			O	I	I/O	Address Register			Address Bus
AC0–15			O		I	Accumulator		Impedance matched (30Ω, PB2)	Accumulator
ACCPL#			O	I					AC wrapped around; toggle L
AEXT0–7				O		MBU
AINDEX#	I		O			Autoindex state machine	Driven	Pulled up (PB0)	Autoindex signal
B0–15				O		ALU
CLI#	O	I			I	Microcode Store	Tristate	Pulled up (PB0)	Clear I flag
CLK1	I	O		I		Clock Generator		Bus Hold/Termination (PB0)
CLK2		O				Clock Generator		Bus Hold/Termination (PB0)
CLK3	I	O		I		Clock Generator		Bus Hold/Termination (PB0)
CLK4	I	O		I	I	Clock Generator		Bus Hold/Termination (PB0)
CLL#	O			I	I	Microcode Store	Tristate	Pulled up (PB0)	Clear L flag
CPL#	O			I	I	Microcode Store	Tristate	Pulled up (PB0)	Complement L
DB0–15		I/O			I/O	Data Bus Transceiver
DEC#	O		I		I	Microcode Store			Negative stepping
DR0–15			O			Data Register			Data Register
END#	O	I			I	Microcode Store			End of microprogram
ENDEXT#	I					CFT Bus	Open Drain	Pulled up (PB0)	External end of microprogram
FINT		O				Interrupt State Machine
FIRQ		O			I	Interrupt State Machine			Interrupt state entered (for front panel display)
FL		I		O	I	ALU		Pulled up (PB0)
FNEG		I	O		I	Accumulator			Negative Flag
FPCLKEN		I			O	DFP			Full-speed clock enable
FPIR0–15		O				Instruction Register			Buffered IR for front panel lights
FPRAM#				I	O	DFP
FPRESET#		I			O	DFP			Front panel reset input
FPUSTEP		I			O	DFP			Front panel step clock
FV		I		O		ALU		Pulled up (PB0)
FZERO		I	O			AC=0 Comparator			Zero Flag
HALT#	I				O	CFT Bus	Open Drain	Pulled up (PB0)	Halt computer
IBUS0–15		I/O	I/O	I/O	O			Bus Hold/Termination (PB1)	Internal Bus
INCPC#	O		I		O	Microcode Store			Increment PC
IO#	O		I		O	Microcode Store			Select I/O Space
IODEV1XX#			O			I/O Space Decoder		Bus Hold/Termination (PB0)	I/O addresses 0100–01FF selected
IODEV2XX#			O			I/O Space Decoder		Bus Hold/Termination (PB0)	I/O addresses 0200–02FF selected
IODEV3XX#			O			I/O Space Decoder		Bus Hold/Termination (PB0)	I/O addresses 0300–03FF selected
IR0–9		O			I	Instruction Register			Instruction Register: operand field
IR10		O			I	Instruction Register			Instruction Register: R field
IR11	I	O			I	Instruction Register		Pulled up (PB0)	Instruction Register: I field
IR12–15	I	O			I	Instruction Register		Pulled up (PB0)	Instruction Register: opcode
IRQ#	O	I				CFT Bus	Open Drain		Interrupt request
IRQ0–7#	O					Interrupt Controller	Driven		Interrupt request from Interrupt Controller Card (IRC)
IRQS#	I	O		I		Interrupt State Machine			Interrupt seen/acknowledged
MEM#	O	I	I	I	O	Microcode Store			Select Memory Space
OPIF0–3	O	I			I	Microcode Store	Tristate	Pulled up (PB0)	Select conditional
PC0–15		I	O		I	Program Counter		Impedance matched (30Ω, PB2), PC10–15 only	Program Counter
POWEROK		I				Power Supply (via DFP)			Power OK from power supply via front panel
R#	O				O	Microcode Store			Bus Read cycle
R1#	O					RUNIT decoder			Read from Unit 1 (for future expansion)
R6#	O					RUNIT decoder			Read from Unit 6 (for future expansion)
R7#	O					RUNIT decoder			Read from Unit 7 (for future expansion)
RAC#	O		I			RUNIT decoder			Read from AC
RAGL#	O					RUNIT decoder			Read from AGL
RDR#	O		I			RUNIT decoder			Read from DR
RESET#	I	I	I	I	O	CFT Bus	Open Drain	Pulled up (PB0)	Reest Computer
RPC#	O		I			RUNIT decoder			Read from PC
RSTHOLD#	I	O		I	O	Reset Logic	Driven	Pulled up (PB0)	Reset Hold
RUNIT0–3	O			I	I	Microcode Store	Tristate	Pulled up (PB0)	Read Unit Select
SKIP#	I	O				Skip and Branch Unit	Driven	Pulled up (PB0)	Skip
SKIPEXT#		I				Bus	Open Drain		External skip input
STI#	O	I			I	Microcode Store	Tristate	Pulled up (PB0)	Set I flag
STPAC#	O		I		I	Microcode Store			Step AC
STPDR#	O		I		I	Microcode Store			Step DR
SYSDEV#	I		O	I		I/O Space Decoder		Bus Hold/Termination (PB0)	System Device Selected (I/O space addresses 0000–00FF)
T34#		O		I		Clock Generator			Clock / 2
UOP0–2				O
UPC0–3	O				I				Microprogram Counter
W#		O		I	O				Bus Write Cycle
W1#	O					WUNIT decoder			Write to Unit 1 (for future expansion)
WAC#	O		I		O	WUNIT decoder			Write to AC
WALU#	O			I		WUNIT decoder			Write to ALU
WAR#	O		I		O	WUNIT decoder			Write to AR
WDR#	O		I			WUNIT decoder			Write to DR
WEN#	O	I			I	Microcode Store			Write Enable (extensible bus write cycle)
WIR#	O	I	I		O	WUNIT decoder			Write to IR
WPC#	O		I		O	WUNIT decoder			Write to PC
WS#	I	I				CFT Bus	Open Drain	Pulled up (PB0)	I/O device requesting wait state
WUNIT0–2	O				I	Microcode Store		Pulled up (PB0)	Write Unit Select